## Sheet1
BHARAT HEAVY ELECTRICAL LIMITED RAMACHANDRAPURAM |  |  |  | Enquiry No. :
UNIT'S ADDRESS: HYDERABAD - 502 032 |  |  |  | Due Date :
UNIT'S PHONE NOS. +91 040 2318 2250, 23020173 |  |  |  | Supplier Qtn. No.:
CONTACT PERSON'S /DESIGN Sr. manager/ Pur-CG.E-MAIL burre@bhelhyd.co.in |  |  |  | Date :
SPECIFICATION CUM COMPLIANCE CERTIFICATE OF SUBMERGED ARC STRIP CLADDING STATION
NOTE:-
1. Vendor must submit complete information against clause no. 23. The offer meeting this clause would only be processed.
2. Inadequate / incomplete, ambiguous, or unsustainable information against any of the clauses of the specifications/requirements shall be treated as non-compliance.
3. The offer and all documents enclosed with offer should be in English language only.
ADDRESS OF THE SUPPLIER : |  |  |  | ADDRESS OF THE INDIAN AGENTS :
TELEPHONE NOS.: |  |  |  | TELEPHONE NOS.:
FAX NOS.: |  |  |  | FAX NOS.:
E-MAIL ADDRESS : |  |  |  | E-MAIL ADDRESS :
SCOPE: DESIGN MANUFACTURE, SUPPLY & COMMISSIONING OF COLUMN AND BOOM SAW STRIP CLADDING STATION.
SNO | DESCRIPTION FOR BHEL REQUIREMENT | SPECIFIED BY | OFFERED | DEVIATIONS | REMARKS
1 | PURPOSE & WORK PIECE MATERIAL
1.1 | Purpose: (Operations/Jobs involved) : Fully thristorized based Submeregd Arc strip cladding machine to do strip cladding ( stainless steel on Carbon steel Tube sheets of heat exchangers) | Confirm
1.2 | STRIP CLADDING SYSTEM Consisting of a) Column & Boom (MOBILE BASE) b) STRIP CLADDING welding head c) Power source 1600A d) flux feed & recovery system e) Control system for all the above and welding process controller. f) turn table - 40 T capacity | Confirm
2 | Column & Boom specification (Mobile base) | confirm
2.1 | Column & Boom base four wheel drive Concrete rail carriage Track width : 1600 to 2500 mm Travel speed : 0.1 - 2.0 m/min. AC motor with VFD drive. | confirm and track width to be specified
2.2 | Boom Horizontal Travel: 3000mm Welding speed : 0.1 to 2.0 mtr / min Speed accuracy +/- 5 mm/min AC motor & VFD drive with brake, Rack & pinion drive mechanism. | Confirm
2.3 | Boom Hoisting : 3000mm Feed - 0.5m/min Rapid : 2.0m/min AC motor with VFD with brake rack & pinion drive mechanism. | Confirm
2.4 | Column rotation : Range +/- 180° speed 40°-60° /min with automatic clamping. | Confirm
2.5 | Max load at Boom end : 250 kg at 4 meter from the center of the column | Confirm
2.6 | Height under boom Min 1200 mm Max 4200mm | Confirm
2.7 | Boom horizontal extension (from centre line of column) Min - 1000 mm Max - 4000 mm | Confirm
2.8 | Maximum height of column: | Specify
2.9 | Deflection of the boom when it is 4000mm away from the center of the column with 250 kgs load. | Specify
2.1 | Indicator to be provided at the top of the column.When the column & boom is moving indicator should glow. | confirm
2.11 | FOUNDATION : drawings to be supplied within 15 days of recipt of purchase order | confirm
3 | strip cladding Power Source
3.1 | Type: Fully thyristorized machine | confirm
3.2 | Characterstic: Constant Voltage | specify
3.3 | Model: | specify
3.4 | strip cladding Current Range: 400-1600 A | confirm
3.5 | strip cladding Current 1600 Amperes at 100 % duty cycle | confirm
3.6 | strip cladding Voltage range 24-45 infinitely variable | specify
3.7 | Necessary welding cables to be supplied along with the equipment | confirm
3.8 | Class of insulation | specify
3.9 | Type of Cooling: Forced Air | confirm
3.1 | Power source is to be placed on platform at column base. | confirm
4 | Suitable Motorised cross slides to mount the strip cladding head | confirm
4.1 | horizontal travel : 300 mm vertical travel : 300 mm | confirm
4.2 | AC motors with VFD for horizontal and vertical travel | confirm
4.3 | Cross slide feed rates | specify
4.4 | suitable control panel for cross slide with joy stick | confirm
5 | STRIP CLADDING HEAD
5.1 | Type: | specify
5.2 | Strip Feed rate range: 200 - 3000 mm/min | confirm
5.3 | Strip sizes to be accommodated : 0.5 x 30 mm and 0.5 x 60 mm | confirm
5.4 | Spool holder dia: | specify
5.5 | SPOOL CAPACITY : 30 - 60 KG | confirm
5.6 | strip feed motor : AC motor with VFD | confirm
6 | FLUX FEEDING SYSTEM | confirm
6.1 | 10 litre flux hopper | confirm
6.2 | 75 litre pressure tank with air equipment and level indicator.Level indicator gives alarm at low flux level. | confirm
6.3 | High volume cyclone filter | confirm
6.4 | Flux feeding hose | confirm
6.5 | Exhaust hose | confirm
6.6 | Flux recovery cyclone | confirm
6.7 | Suitable air dryer for drying of incoming compressed air supply to prevent flux from getting damped by taking up water from damp compressed air. | confirm
6.8 | Weight of the flux recovery system which is mounted on the boom. | specify
7 | OPERATION AND CONTROL SYSTEM:
7.1 | strip cladding Process Controller on strip cladding Head Panel:
7.2 | Electronic stepless Control of strip cladding Voltage. | confirm
7.3 | Display of strip cladding Voltage and Current - digital. | confirm
7.4 | STRIP Inching facility - forward and reverse | confirm
7.5 | On/Off switch. | confirm
7.6 | strip cladding head position and tilting adjustment. | confirm
7.7 | All the strip cladding head controls to be on strip cladding head and within suitable reach of operator. | confirm
7.8 | The strip cladding voltage and current to remain in set stable condition against the supply voltage fluctuation of ± 15% and even in case of any change in ambient temperature of 5°C. to 50°C. | confirm
8 | TURN TABLE :
8.1 | Turn Table for rotation of Jobs upto 40 Ton weight for Cladding. | specify
8.2 | Load Capacity: 40 ton | confirm
8.3 | Eccentricity ≤ 150 mm | confirm
8.4 | Rotational Speed range of Table: 0.02 - 0.5 RPM | specify
8.5 | Table Size : 3000 mm dia | confirm
8.6 | No of T -Slots on Face plate: = 4 | confirm
8.7 | Overall Height: 1000 mm (Approx) | specify
8.8 | On-Off switch with indication lamp. | confirm
8.9 | Rotational speed indicator - digital | confirm
8.1 | Rotational speed controller with AC motor with VFD : between 0.02-0.5 RPM | confirm
8.11 | FOUNDATION : drawings to be supplied within 15 days of recipt of purchase order | confirm
9.1 | AMBIENT CONDITIONS & THERMAL STABILITY :
9.2 | Total machine should work under following operating conditions. Temperature : 5 - 50 deg.C. Relative humidity : 95 % max. | Confirm
9.3 | Thermal Stability of the complete equipment keeping in view specified Ambient Conditions and accuracy requirements of BHEL components and trouble free operation of the machine should be ensured by vendor. | Confirm
10 | ELECTRICAL :
10.1 | Power supply 415V ± 10%, 50HZ +/-5%, 3 Phase AC (3 wire system with out neutral) Power Supply Voltage will be provided by BHEL. | Confirm
10.2 | Tropicalization: All electrical / electronic equipment shall be tropicalized | Confirm & Specify
10.3 | Motors shall conform to IEC / Indian Standards | Confirm
11 | SAFETY ARRANGEMENTS:
11.1 | Equipment should have adequate and reliable safety interlocks / devices to avoid damage to the machine, work piece and the operator due to the malfunctioning or mistakes.Sudden falling of boom to be protected in case of failure of drive mechanism. Protection covers to be provided where ever necessary. | Confirm
12 | ENVIRONMENTAL PERFORMANCE OF THE MACHINE :
12.1 | Maximum noise level at normal load condition. < 70 dB | Specify
12.2 | If any safety / environmental protection enclosure is required it should be built in the equipment by the vendor. | Confirm
12.3 | Paint of the machine should be oil resistant and should not peel off. | Confirm
13 | SPARES
13.1 | Itemized breakup of mechanical electrical, electronics and Pneumatic spares used on the equipment in sufficient quantity as per recommendation of Vendor for 2 years of trouble free operation should be offered by vendor. The list to include the following in addition to recommended spares (Unit price of each item of spare should be offered) | Confirm
13.2 | All types of spares for total machine and accessories should be available for at least ten years after supply of the machine. If machine or control is likely to become obsolete in this period, the vendor should inform BHEL sufficiently in advance and provide drawings of parts / Details of spares and suppliers to enable BHEL to procure them in advance if required. | Confirm
14 | DOCUMENTATION
14.1 | Five sets of following documents (Hard copies) in English language should be supplied along with the equipment. | Confirm
14.2 | Operating manuals & Maintenance manuals ( IN ENGLISH)with detailed mechanical, electrical and electronics circuit drawings. | Confirm
14.3 | Complete Master list of parts used in the equipment shall be submitted by the vendor. | Confirm
15 | INSPECTION : at suppliers works by BHEL Engineers prior to despatch. | Confirm
16 | TRAINING : of BHEL operators at BHEL works. | Confirm
17 | PROVE OUT
17.1 | Complete equipment prove out with load shall be proved by vendor at BHEL works after complete erection & commissioning. | Confirm
18 | ERECTION & COMMISSIONING
18.1 | Supplier to take full responsibility for carrying out the erection, start up, testing of machine, it’s control & all types of other supplied equipment. Other requirements like crane and helping personnel shall also be provided by BHEL. Details of these requirements should be informed by vendor in advance. | Confirm
18.2 | Successful proving of BHEL components by the supplier shall be considered as part of commissioning. All tests, as mentioned (Machine Acceptance) shall form part of the commissioning activity. | Confirm
19 | PACKING
19.1 | Sea worthy( if necessary) & rigid packing for all items of complete machine, all accessories and other supplied items to avoid any damage/loss in transit. | Confirm
20 | Delivery period In months | Specify
21 | GUARANTEE
21.1 | 18 months from the date of acceptance of the equipment. | Confirm
21.2 | Service beyond guarantee period. | Specify
22 | GENERAL :
22.1 | Total weight of the machine | Specify
22.2 | Total connected load (KVA) / Input of the Machine: | Specify
22.3 | total floor place occupied by system | Specify
22.4 | Painting of Machine : to withstand preheating and welding heat | Confirm
23 | REFERENCE LIST / QUALIFYING CONDITIONS
23.1 | Only those vendors, who have supplied and commissioned atleast one of same or higher sizes for similar applications in the past ten years and such machine is working satisfactorily for more than one year, after commissioning should quote. However, if such machine(s) has/had been supplied to BHEL, then such machine should be presently working satisfactory for more than six months after its commissioning and acceptance in BHEL, should quote. The following information should be submitted by the vendor about the companies where similar machines have been supplied. This is required from all the vendors for qualification of their offer. | Confirm
| a. Name of the customer / company where similar machine is installed. | Specify
| b. Complete postal address of the customer. | Specify
| c. Year of commissioning. | Specify
| d.Broad specification | Specify
| e. Application for which the machine is supplied with details of accuracies achieved on the job. | Specify
| f. Name and designation of the contact person of the customer. | Specify
| g. Phone, FAX no. and email address of the contact person of the customer. | Specify
| h. Performance certificate from the customers in original mentioning the accuracies achieved. | Specify