## spec
TENDER DOCUMENTS TO BE FILLD BY THE SUPPLIER FOR SUPPLY
ADDRESS OF THE SUPPLIER:
TELEPHONE NOS:2318 2250
FAX NOS: 040-23020173
E-MAIL ADDRESS: burre@bhelhyd.co.in
Sl.No. | Description of Equipment |  | Offered | Deviations | Remarks
1 | SHOT BLASTING EQUIPMENT(AIRLESS, SWING TABLE TYPE, DOOR MOUNTED )
2 | Technical Details
2.1 | Blast Chamber
2.1.1 | The blast chamber shall be made of minimum 6 mm thick steel plates in welded and folded construction and engineered suitably for strength and rigidity.
2.1.2 | The Blast cabinet bottom shall be provided with minimum 12 mm thick steel perforated floor. Any alternative may be substantiated.
2.2 | Blast Cabinet Liners:
2.2.1 | Liners shall be made of Manganese Steel Liners of minimum 10 mm thick are fitted inside the entire blast cabinet.
2.2.2 | Liners shall be fillted in such a way that as and when these liners worn out, the particular liner/ liners are only to be replaced.
2.2.3 | Liners shall be covered with hard rubber sheet to increase the life of liners as well as to avoid escape of flying shots from the chamber
2.3 | Blast Cabinet Door:
2.3.1 | It should be Hinge type, supported with sturdy spindle mounted on anti-friction bearing.
2.3.2 | it shall be provided with suitable rubber seals around the door to prevent any leakage of flying shots from the blast chamber.
2.3.3 | The door shall be provided with limit safety switch i.e. Blast wheel shall start only when the door is closed.
2.4 | Motorized Turn Table:
2.4.1 | The Turn Table shall be made of steel of suitable grade.
2.4.2 | It shall be mounted on heavy duty ball bearings, steel fabricated supports rigidly secured to the door.
2.4.3 | The edge of the Table shall be fitted with circular ring to prevent the jobs from falling down when the table is in rotation.
2.4.4 | The Turn Table shall be provided with 12 mm thick Manganese Steel perforated floor for protection against abraision.
2.4.5 | The Turn Table shall be mounted on the door of the Blast Cabinet and consists of an Electric motor, reduction gear box and Belt Drive.
2.4.6 | All parts of the drive unit shall be properly gaurded.
2.4.7 | Diameter of the Motorized Turn Table : 1800 ± 50 mm
2.4.8 | Maximum Load capacity of the turn table : 2500 Kgs
2.4.9 | RPM of the turn table : 4 to 8. Actual RPM to be specified.
2.4.10 | Power rating of the Turn table : 2 HP
2.4.11 | Maximum Job Height : 1000 mm
2.4.12 | Loading Height to be specified
2.5 | Blast Wheel Assembly
2.5.1 | One no. of Blast Wheel shall be mounted on 12 mm thick steel plate on roof of Blast Cabinet to generate the required abbrasive blast for effevtive cleaning of the job.
2.5.2 | Suggested Size of the Blast Wheel : 19.5" X 2.5 ". Suppliers can use their own design with suitable justification for meeting the job requirement
2.5.3 | Blast Wheel shall be provided with 25 HP Electric Motor. Any alternative shall be supported with proper justification/ Calculation
2.5.4 | The blast wheel shall be provided with the following
2.5.4.1 | Impeller of High capacity conical inlet type of suitable size.
2.5.4.2 | Control Cage for simple and positive adjustment of Blast pattern
2.5.4.3 | Blades shall be made of special Chrome Alloy steel of Hardness approx. 62 RC and held in place of double sided rotor wheel by centrifugal force (during running) for fast and easy replacement
2.5.4.4 | Side plates of the Rotor are case hardened to approx. 60- 62 RC.
2.5.4.5 | Minimum 8 Nos Blades shall be provided in the blast wheel.
2.5.4.6 | Set of self- lubricated and self aligning pedestal bearings for Blast Wheel drive.
2.5.4.7 | Feed Valve and Feed Funnel shall be made of Chrome Alloy Steel.
2.5.5 | The Blast Wheel shall be perfectly balanced statically & dynamically before assembly.
2.5.6 | The locking arrangement of the impeller shall be very rigid.
2.5.7 | Impeller centering plate and control cage shall be rigid and of self centering type.
2.5.8 | Flow of shots to the Blast Wheel shall be controlled by pneumatically operated soundabrator valve operated by compressed air.
2.5.9 | Blast unit shall be designed for the shot flow rate of 15 tons/ Hr
2.5.10 | Shot velocity: 65-75 m/s
2.5.12 | Minimum quantity of shots for operation of machine shall be specified.
2.5.13 | Blast Wheel RPM shall be specified.
2.6 | Screw Conveyor Hoppers:
2.6.1 | Suitable screw conveyor hopper shall be fabricated from minimum 4 mm steel sheet and Turf of the Hopper from 6 mmThick steel sheet for conveying of shots to screw conveyor.
2.6.2 | Used shots should get transferred into the screw conveyor hopper through perforated floor.
2.7 | Type of Steel Shots
2.7.1 | The machine shall use the following steel shots as the working media
2.7.1.1 | steel round shots SS1700 and SS1180 as per IS:4606-1983
2.8 | Media Recovery:
2.8.1 | It consists of 2 nos. of Screw Conveyors
2.8.2 | Prime mover of 1HP, 415V/3P/50Hz: 2 Nos. Any alternative shall be supported with proper justification/ Calculation
2.9 | Bucket Elevator Unit
2.9.1 | Drive Motor: 2 HP, 415V/ 3P/ 50 Hz. (2 Nos.)
2.8.2 | It shall be belt and bucket type lift with centrifugal discharge.
2.8.3 | it shall be manufactured from minimum 5 mm thick MS sheet at boot section, 4 mm thick at trunk and top sections
2.8.4 | size of the bucket elevator shall be approximately 350 mm X 850 mm.
2.8.5 | The bucket shall be seamless type made of minimum 3.15 mm thick steel sheet.
2.8.6 | Suitable size of the belt shall be used. Suggested size is 200 X 10 mm
2.8.7 | Provision shall be given for setting the belt tension manually.
2.10 | Upper Screw Conveyor
2.10.1 | It shall be provided to transfer used shots from the feed spout section of the elevator to the separator unit with rotary screen.
2.10.2 | This shall rotate on anti-friction bearings.
2.10.3 | The screw span between the elevator and the separator is housed within a connecting trough with inspection cover, for maintenance.
2.10.4 | Capacity in Kg/Hr along with the motor capacity shall be specified.
2.11 | Shot separation Rotary screen unit :
2.11.1 | The separator unit shall be manufactured from min 3.15 mm MS Sheets.
2.11.2 | The media separation unit shall be air wash type.
2.11.3 | A rotary screen house within the separator and mounted on shaft with an in-feeding conveyor shall be provided to separate over size contaminants from the shots mixture.
2.11.4 | The thrash shall be directed by internal screw flights to a trash discharge gravity flow drain line. Any alternative shall be supported with proper justification/ Calculation
2.12 | Abrasive Controls
2.12.1 | The Feed line of the Abrasive Controls Shall have suitable valve (Slide valve) .
2.12.2 | A suitable Control valve shall be provided for proper flow of Shots
2.12.3 | A manually operated slide valve shall be provided at the Hopper end of the shots feed line to permit shot cut off for servicing the feed.
2.13 | Shots Trap Unit
2.13.1 | An automatic shot adding unit shall be provided for adding shot to the reycling bin
2.13.2 | Unit Consists of an auxilliary storage hopper and a solenoid operated shut off valve, with level controller for maintaining the required level
2.14 | Dust Collector
2.14.1 | Fabric bag type Dust Collector shall be provided
2.14.2 | Motorized shaker assembly shall be provided for cleaning of the Fabric Bag.
2.14.3 | Suitable preset timer shall be provided for bag shaking assembly.
2.14.4 | Dust Collector housing shall be fabricated from 2.5 mm MS sheets, suitable supported by angles and channels
2.14.5 | Mechanical Type flap valve shall be provided at the bottm of hopper for automatic discharge of dust.
2.14.6 | A manometer shall be provided for reading pressure drop across bags
2.14.7 | Access door of suitable size shall be provided with Ladder
2.14.8 | Rating of Fan Motor | : 7.5 HP, 415V/ 3P/50Hz. (suggessted)
2.14.9 | No. of Filter Bags | : 36
2.14.10 | Dust Collector CFM | : 3000 (suggested)
2.14.11 | Motorized shaking | : 1 HP, 415V/ 3P/50Hz (suggested)
2.14.12 | Suitable ducting from blast cabinet to inlet of dust collector shall be provided
2.14.13 | A silencer shall be provided at the outlet of exhaust fan to keep the noise level of exhaust fan below 85db.
2.15 | Working Platforms and Ladders
2.15.1 | Working Platforms shall be provided with side railings and steel ladders at Seperator unit and Dust Collector areas
2.16 | Electrical Control Panel
2.16.1 | The Motor control panel shall be centralized, housed with suitable switch gear items
2.16.2 | The Control Panel shall be Dust proof and vermin proof
2.16.3 | The motor control panel shall be mounted with a suitable rating Switch Fuse unit for incoming supply
2.16.4 | Individual back up fuses and thermal overload relays shall be mounted for motor below 7.5 HP.
2.16.5 | For exhaust fan motor, Star-Delta Starter with back up fuses and thermal overload relay shall be mounted
2.16.6 | Single unit Digital display of Ampere, Voltage and frequency (suitable size and accuracy) shall be mounted for total load
2.16.7 | Phase preventor for incoming supply shall also be provided.
2.16.8 | Individual incoming supply shall be connected with indicating lights.
2.16.9 | An emergency stop switch shall be provided.
2.17 | Electrical cabling/ wiring
2.17.1 | Cabling to all the electrical powered equipments from the panel shall be through cable trays.
2.17.2 | The Blast wheels and Exhaust fan Motor shall be connected with 3½ Core Aluminium Conductor Armored Cable without conduit. Any alternative shall be supported with proper justification/ Calculation
2.17.3 | The other motors shall be connected with copper conductor wire armored cable without conduit
2.18 | Colour Painting
2.18.1 | The inside and outside surface of equipment shall be cleaned with brush and given two coats of Red Oxide primer
2.18.2 | Final coat on exterior shall be acid proof.
3.0 | Erection & Commissioning
3.1 | Vendor is responsible for Erection & Commissioning of Shot Blasting Machine at BHEL.The Offer shall include Erection and Commissioning charges separately.
4.0 | Training
4.1 | Necessary training regarding operation and maintenance shall be imparted to the BHEL personnel at BHEL
5.0 | General Requirements
5.1 | The Technical bid and Price bid shall be submitted in separate sealed covers.
5.2 | The Vendor shall comply with all safety / statutory requirement existing at the time of placement of orders.
5.3 | BHEL reserves the right to Accept / Reject any offers without assigning any reason.
5.4 | The equipment shall be guaranteed for satisfactory performance for atleast 2 years from the date of commissioning at BHEL.
5.5 | Five sets of Operating Instructions & Maintenance manuals with circuit diagrams, Test Certificate and Guarantee Certificate shall be furnished along with the supply.
5.6 | Any Improvement to the above specification may be suggested by supplier. BHEL will study such proposals and only on its confirmation in writing by BHEL such changes shall be incorporated . If there is a cost benefit due to the technical change, it shall be passed on to BHEL.
5.7 | Vendor shall furnish all the requested data for all the points mentioned above ,in the absence of which the offers can't be evaluated technically.
5.8 | Vendor shall also submit the catalogue / schematic drawing for the offered model.
6 | Pre-Inspection: BHEL engineers will carryout pre inspection of Turbo Ventillators and other items like motors, screw conveyors etc at the vendors works before dispatch.