## Sheet1
CORRIGENDUM 02
SNO | DESCRIPTION FOR BHEL REQUIREMENT | FOR | READ
2.8.18 | Rapid Traverse rate for Linear axis (mm/ min) | 10000mm/min | 5000 mm/ Min
2.15.8 | Each Pump Should Have an Independent Motor . Tandem Pumps Shuold not be used | Each Pump Should Have an Independent Motor . Tandem Pumps Shuold not be used | Tandem pump is permitted in case of constraint in the design of Machine construction
12.3.11 | Maximum Boring Depth With out entry of Boring Head (ACCESSORIES: VARIANT - I) | 800mmm | 400mm
18.2.3 | Repeatability (Ps per 1000mm) for Z Axis | 0.008mm | 0.01mm

## Sheet2
Torque-Power-Speed characteristics of the spindle system to be submitted by the vendor.
Video images on CD including hard copy explaining the technical features / Literature with photographs, drawings explaining the technical features should be enclosed with the offer.
Head Stock and Column Counterbalancing System. (Details of the offered system to be submitted)
2.12.4.1
2.12.5.1
Make
Make
| All types of tool holders, adapters, sleeves, arbors, boring bars, etc. required. As per ANNEXURE-I | Vendor
| All cutting tools, tool holders, arbors, boring bars, clamping elements etc. recommended for machining of proveout components. (Refer clause No.20.1 ) | Vendor
Vendor
Vendor
Vendor
| There shall be a provision that, in case of an unwarranted trigger, the machine shall stop automatically to avoid probe damage. | Vendor
Vendor
Vendor
Vendor
| Supplier shall quote the spares of the measuring system for 5 (five) years of trouble free operation. This shall include a minimum of 10 (ten) stylus and one probe head apart from other spares of this system recommended by the supplier | Vendor
Vendor
Vendor
8.1.10 | Automatic Tool Offset measuring system with measuring cycles, calibtration system etc suitable for all types of tools recommended for prove-out components. Vendor to furnish detailed description of the system along with offer. | Vendor
ACCESSORIES:
Not Required
vendor
2+1
ANGULAR MILLING HEAD:
12.3.1 | Power | 30 kw
12.3.2 | Max torque
12.3.3 | Speed Range ( Infinitely Variable) | 10-1800rpm
12.3.4 | Speed ratio (1:1 between spindle of Machine and Head)
12.3.5 | Spindle taper | ISO 50
12.3.6 | Traverse Range of C-axis | 360DEG
12.3.7 | Resolution of C-axis : (2.5°or 1°- To be specified by indentor.) | 1DEG
12.3.8 | Power-Torque-Speed characteristic diagram to be submitted
12.3.9 | Wt. of the head
12.3.10 | Coolant system: Internal (thru spindle) & External coolant with requisite flexible pipes on its snout is to be provided.
12.3.11 | Pull Stud for mounting the Head and for mounting the Tools in the taper of the Head shall be supplied by the vendor.
Not Required
500 mm (min)
vendor
max 1000mm . Mininimum to be indicated by the vendor
Ø1000mm max Depth 280mm
Ø1000mm Max depth 200mm
800mm max
Tool Holder with ISO 50 taper for presetting of the Tools for offered Boring and Facing Head is to be offered with complete details.
Required
a) Mechanical & Hydraulic Spares: All types of pumps, All types of Valves, All types of pressure switches / transducers, All types of filters, All types of seals,tool collets,FRL unit
Programming Manuals of Machine & CNC system
14.3
14.4
Complete back-up of hard disk on GHOST CD and clear written Instructions (3 copies) to take back-up and reloading of a new hard disk.Spare hard disk with complete back-up loaded on it
Vendor to confirm
MACHINE POSITIONING ACCURACIES & REPEATABILITY: Should be measured as per VDI/DGQ 3441 (Latest Revision) using LASER INTERFEROMETER.
0.015mm/1000mm
±15 secs
0.008mm
±8 secs
19.2
19.3
19.4
20
20.1 |  | Vendor
Vendor
26.2.1
(S.Ashok vardhan) |  | (M.Sridhar) | (AB. Ravichandran)
Dy.Manager |  | Manager | Sr.DGM
| Tech. (TC&GT) | Prod (TC-GT) |  | M&S/ Prod.(TC&GT)
(M.B.Das) |  | (T.Ananda Rao) | (C.Balaswamy)
DGM |  | DGM | DGM
| QC(TC&GT) | M&S- Electronics |  | Tech.(TC&GT)
(CV.Sambhu Prasad) |  | (SR.Panchdhar) |  | (S.K.JAIN)
| Sr.DGM | Sr.DGM/ |  | A.G.M
| Tech.Devlp. | Tech.(TC&GT) |  | TR,Spares,Tech.& Tech-Devlp.

## Sheet3
Torque-Power-Speed characteristics of the spindle system to be submitted by the vendor.
Video images on CD including hard copy explaining the technical features / Literature with photographs, drawings explaining the technical features should be enclosed with the offer.
Head Stock and Column Counterbalancing System. (Details of the offered system to be submitted)
2.12.4.1
2.12.5.1
Make
Make
| All types of tool holders, adapters, sleeves, arbors, boring bars, etc. required. As per ANNEXURE-I | Vendor
| All cutting tools, tool holders, arbors, boring bars, clamping elements etc. recommended for machining of proveout components. (Refer clause No.20.1 ) | Vendor
Vendor
Vendor
Vendor
| There shall be a provision that, in case of an unwarranted trigger, the machine shall stop automatically to avoid probe damage. | Vendor
Vendor
Vendor
Vendor
| Supplier shall quote the spares of the measuring system for 5 (five) years of trouble free operation. This shall include a minimum of 10 (ten) stylus and one probe head apart from other spares of this system recommended by the supplier | Vendor
Vendor
Vendor
8.1.10 | Automatic Tool Offset measuring system with measuring cycles, calibtration system etc suitable for all types of tools recommended for prove-out components. Vendor to furnish detailed description of the system along with offer. | Vendor
ACCESSORIES:
Not Required
vendor
2+1
ANGULAR MILLING HEAD:
12.3.1 | Power | 30 kw
12.3.2 | Max torque
12.3.3 | Speed Range ( Infinitely Variable) | 10-1800rpm
12.3.4 | Speed ratio (1:1 between spindle of Machine and Head)
12.3.5 | Spindle taper | ISO 50
12.3.6 | Traverse Range of C-axis | 360DEG
12.3.7 | Resolution of C-axis : (2.5°or 1°- To be specified by indentor.) | 1DEG
12.3.8 | Power-Torque-Speed characteristic diagram to be submitted
12.3.9 | Wt. of the head
12.3.10 | Coolant system: Internal (thru spindle) & External coolant with requisite flexible pipes on its snout is to be provided.
12.3.11 | Pull Stud for mounting the Head and for mounting the Tools in the taper of the Head shall be supplied by the vendor.
Not Required
500 mm (min)
vendor
max 1000mm . Mininimum to be indicated by the vendor
Ø1000mm max Depth 280mm
Ø1000mm Max depth 200mm
800mm max
Tool Holder with ISO 50 taper for presetting of the Tools for offered Boring and Facing Head is to be offered with complete details.
Required
a) Mechanical & Hydraulic Spares: All types of pumps, All types of Valves, All types of pressure switches / transducers, All types of filters, All types of seals,tool collets,FRL unit
Programming Manuals of Machine & CNC system
14.3
14.4
Complete back-up of hard disk on GHOST CD and clear written Instructions (3 copies) to take back-up and reloading of a new hard disk.Spare hard disk with complete back-up loaded on it
Vendor to confirm
MACHINE POSITIONING ACCURACIES & REPEATABILITY: Should be measured as per VDI/DGQ 3441 (Latest Revision) using LASER INTERFEROMETER.
0.015mm/1000mm
±15 secs
0.008mm
±8 secs
19.2
19.3
19.4
20
20.1 |  | Vendor
Vendor
26.2.1
(S.Ashok vardhan) |  | (M.Sridhar) | (AB. Ravichandran)
Dy.Manager |  | Manager | Sr.DGM
| Tech. (TC&GT) | Prod (TC-GT) |  | M&S/ Prod.(TC&GT)
(M.B.Das) |  | (T.Ananda Rao) | (C.Balaswamy)
DGM |  | DGM | DGM
| QC(TC&GT) | M&S- Electronics |  | Tech.(TC&GT)
(CV.Sambhu Prasad) |  | (SR.Panchdhar) |  | (S.K.JAIN)
| Sr.DGM | Sr.DGM/ |  | A.G.M
| Tech.Devlp. | Tech.(TC&GT) |  | TR,Spares,Tech.& Tech-Devlp.