## Sheet1
| BHARAT HEAVY ELECTRICALS LIMITED |  |  | Enquiry No.: | M2/05/CG5P4601/KRP
| Heavy Power Equipment Plant, Ramachandrapuram, |  |  | Due Date : | 2006-04-20
| Hyderabad - 502 032. INDIA. |  |  | Supplier Qtn. No.:
| Phone Nos. : 0091 - 040 - 2318 2581 |  |  | Date :
Fax Nos.: 0091 - 040 - 23021910 & 23021954
E-mail : kollipara@bhelhyd.co.in
TENDER DOCUMENTS TO BE FILLED BY THE SUPPLIER FOR SUPPLY OF
HIGH SPEED DOUBLE COLUMN METAL CUTTING BAND SAW [QTY.: 1NO.]
ADDRESS OF THE SUPPLIER :
TELEPHONE NOS.:
FAX NOS.:
E-MAIL ADDRESS :
Sl. No | Description for BHEL Requirement |  | Offered | Deviations | Remarks
1 | Cutting capacity | : Square / Round min. 50 mm & Max. 300 mm dia.
2 | cutting speed. | : 20 to 100 M/ min.
3 | Meterial to be cut. | : Carbon steel & stainless steel.
4 | Hydraulic reservoir | : 100 ltrs. capacity
5 | Saw motor capacity | : 5.5 Kw.
6 | Coolant reservoir | : 75 to 80 ltrs.
7 | Hyd. motor capacity | : 1.0 H.P.
8 | Power input supply | : 415 V ± 10%, 3 Ph, 50 Cycles
9 | Equipment shall be built in with following standard accessories / features.
- Material support stands 1 mtr. long with 4 rollers on both ends
- Electrically driven swarf conveyer.
- Auto feed system.( to cut no. of pieces automatically).
- Swarf container.
- Band saw blade size 4640 x 41 x 1.3 mm
- Automatic centralized lubrication system.
- Tool Box
- Slide “O” chart for selection of blade & cutting parameter.
- Any other Recommended accessories shall be quoted separately.
10.0 | Safety devices are to be provided in the hydraulic circuit.
11.0 | Hydraulic, electrical systems shall be provided at easily accessible location for carryingout maintenance works.
12.0 | Supplier should specify clearly the safety devices mechanical & hydraulic offered on this equpt.
13.0 | Conveyor details shall be submitted along with offer. Details shall inclusive of length of the conveyor, Roller dia & length, Load carrying capactiy, Ht. of the stand shall be shown in the drg.
14.0 | Supplier shall furnish the sketch showing the general arrangement of the equipment offered and its dimensions along with the complete technical data along with offer.
15.0 | All bought out items of reputed make only is acceptable. Specify make/model in the offer.
16.0 | The equipment shall be designed and manufactured for continuous operation at an ambient temp. 45°C max., 5°C min. and humidity 95% max.
17.0 | 5 sets of operation and maintenance manuals along with electrical circuit drawings and one set of spare parts catalogue shall be furnished along with equipment.
18.0 | Spares for 2 years normal operation shall be quoted with item-wise break-up price.
19.0 | Supplier shall specify suitable Band saw blades for Pipe cutting& Rounds.(Make / Model & Cost)
20.0 | Customers reference list shall be furnished along with quotation for similar equipment.
21.0 | Erection & commissioning & prove out of the system at BHEL works is supplier’s responsibility.
22.0 | BHEL engineers will inspect the materials / equpt. at suppliers works before despatch. The supplier shall demonstrate the equipment for proper functioning in all respects.
23.0 | The equipment shall be guaranteed for the satisfactory performance for one year from the date of commissioning.