## Sheet1
| BHARAT HEAVY ELECTRICAL LIMITED |  |  | Enquiry No. : | _____________
| UNIT'S ADDRESS: |  |  | Due Date : | _____________
| UNIT'S PHONE NOS. |  | Supplier Qtn. No.: |  | _____________
| CONTACT PERSON'S NAME/DESIGN./PHONE |  |  | Date : | _____________
NO./E-MAIL (FROM PURCHASE DEP'T.)
SPECIFICATION CUM COMPLIANCE CERTIFICATE FOR PORTABLE UNIVERSAL RADIAL DRILLING MACHINE
NOTE:-
1. Vendor must submit complete information against clause no. 19.0 The offer meeting this clause would only be processed.
2. Inadequate / incomplete, ambiguous, or unsustainable information against any of the clauses of the specifications/requirements shall be treated as non-compliance.
3. The offer and all documents enclosed with offer should be in English language only.
ADDRESS OF THE SUPPLIER : |  | ADDRESS OF THE INDIAN AGENTS :
TELEPHONE NOS.: |  | TELEPHONE NOS.:
FAX NOS.: |  | FAX NOS.:
E-MAIL ADDRESS : |  | E-MAIL ADDRESS :
SCOPE: SUPPLY, ERECTION & COMMISSIONING OF PORTABLE UNIVERSAL RADIAL DRILLING MACHINE WITH SPECIFICATION AS BELOW
Sl. NO | DESCRIPTION FOR BHEL REQUIREMENT | SPECIFIED BY/TO BE CONFIRMED BY | OFFERED | DEVIATIONS | REMARKS
1.0 | PURPOSE & WORK PIECE MATERIAL
1.1 | Purpose: (Operations/Jobs involved) | Drilling, Reaming& Tapping during assembly at different locations
1.2 | Work Piece Material: (Material detail, Hardness etc.) | Alloy Steels/Medium carbon steel
2.0 | SPECIFICATION:
2.1 | CAPACITY & SIZE
2.1.1 | Drilling Capacity in Steel with UTS of 60 Kgs / sq.mm | ¢50 mm
2.1.2 | Drilling Capacity in Cast Iron with TS of 25 Kgs./sq mm | Vendor
2.1.3 | Tapping Capacity in Steel | M48
2.1.4 | Tapping Capacity in Grey castiron | Vendor
2.2 | DRILL HEAD
2.2.1 | Spindle Taper | MT5
2.2.2 | Spindle Travel minimum | 300mm
2.2.3 | Number of spindle speeds | Vendor
2.2.4 | Spindle speed range | Vendor
2.2.5 | Number of power feed | Vendor
2.2.6 | Feed Range | Vendor
2.2.7 | Maximum torque on spindle | Vendor
2.3 | WORKING RANGE
2.3.1 | Horizontal travel of arm minimum | 850mm
2.3.2 | Vertcal travel of arm minimum | 1250 mm
2.3.3 | Column traverse along bed minimum | 1200mm
2.3.4 | Angle of drill head rotation | 360°
2.3.5 | Angle of arm rotation | 360°
2.3.6 | Angle of drill head swivel from horizontal upward and downwards | 90°
2.3.7 | distance of spindle axis from column surface with spindle in vertical position--max/min | 2070/1220 mm
2.3.8 | drilling radius with spindle in vertical position--max/min | 2270/1420 mm
2.3.9 | distance between spindle face and floor level(with spindle retracted and in vertical position) | 1555/305 mm
2.3.10 | distance between drilling spindle axis in horizontal position and floor level--max/min | 2725/295 mm
2.3.11 | Feeds | Vendor
2.3.12 | Speed of the arm elevation | Vendor
2.3.13 | Driving Motor Minimum | 3.7KW
2.3.14 | Elevating Motor | Vendor
2.4 | BASE
2.4.1 | Base Size | Vendor
2.4.2 | Number width and spacing of T Slots | Vendor
3.0 | CONSTRUCTION:
3.1 | Vendor to furnish details of material, hardness & constructional details, including explanatory drawings, of various components/assemblies like Column, Arm, Spindle head, Guide ways/slides, Feed Transmission system, Spindle, Hydraulic and Lubrication system etc .of the machine. | Vendor
4.0 | OPERATOR'S PANEL:
4.1 | Swiveling type operator's panel having complete machine control systems. | Vendor
5.0 | MACHINE LIGHTS:
5.1 | Machine Lights for sufficient illumination of complete working area should be provided for clear visibility. | Vendor
5.2 | All light fittings, consumables, adapters/receptacles should have compatibility with Indian equivalents | Vendor
6.0 | GEOMETRICAL ACCURACIES :
6.1 | Geometrical Accuracy Tests shall be in accordance with ISO 2423 / DIN 8625 standard or equivalent applicable standard. Detailed Test Charts for the same, clearly showing the accuracies to be achieved on the machine, shall also be Submitted with the offer. | Vendor
6.2 | All the above accuracies should be demonstrated to BHEL engineers during pre-acceptance at Suppliers works and during Erection & Commissioning at BHEL Works. | Vendor
7.0 | AMBIENT CONDITIONS & THERMAL STABILITY :
7.1 | Total machine including CNC system should work trouble free and efficiently under following operating conditions, Power Supply: Voltage: 415 V +10% / -15% Frequency: 50 Hz ± 3% No. of phases = 3 Ambient Conditions: Temperature = 5 to 45 degree celsius Relative Humidity = 95% max. (Confirm that machine is suitable for above and details of provisions on the machine for the same should be furnished) | Vendor
7.2 | Weather conditions are tropical, Atmosphere may be dust laden during some part of the year. Machine shall be kept in the normal shop floor condition. Max. temperature variation is 25 deg Celsius in 24 hours. | Vendor
7.3 | Thermal Stability of the complete machine keeping in view specified Ambient Conditions and accuracy requirements of BHEL components and trouble free operation of the machine should be ensured by vendor. (Confirm that machine is suitable for above and details of provisions on the machine for the same should be furnished) | Vendor
7.4 | The machine including attachments & accessories should be suitable for 24 hrs. continuous operation to its full capacity for 24 hour a day and 7 days a week throughout. Vendor to ensure and confirm the same. | Vendor
8.0 | ELECTRICAL :
8.1 | 415V + 10% / -15%, 50HZ +/-3%, 3 Phase AC (3 wire system with out neutral) Power Supply Voltage will be provided by BHEL at a single point near the machine, as per layout recommended by Vendor. All types of cables, connections, circuit breakers etc. required for connecting BHEL's power supply point to different parts of the machine/control cabinets, shall be the responsibility of vendor. Requirement of grounding/earthing with required material details is to be informed by vendor well in advance so that same could be incorporated during construction of foundation. | Confirm
8.2 | Tropicaization: All electrical / electronic equipment shall be tropicalized | Confirm
8.3 | All electrical & electronic control cabinets & panels should be dust and vermin proof | Confirm
8.4 | All electrical components in the cabinets should be mounted on DIN Rail | Confirm
8.5 | All electrical and electronic panels including operator's panel should be provided with fluorescent lamps for sufficient illumination and power receptacles of 220Volts, 5/15 Amp AC. All adapters/receptacles should have compatibility with Indian equivalents. | Confirm
8.6 | Motors shall conform to IEC or Indian Standards | Confirm
8.7 | All cables moving with traversing axes should be installed in caterpillar / Drag chain. Additionally, all the cable trays required for laying of cables should be included in the offer. | Required
8.8 | Vendor should ensure the proper earthing for the machine and its peripherals. | Required
8.9 | In-cycle hour counter with reset facility. | Required
9.0 | SAFETY ARRANGEMENTS: | Vendor
9.1 | Following safety features in addition to other standard safety features should be provided on the machine:
1. Machine should have adequate and reliable safety interlocks / devices to avoid damage to the machine, work piece and the operator due to the malfunctioning or mistakes. Machine functions should be continuously monitored and alarm / warning indications through lights / Alarm No. with massages (On CNC display and panels) should be available.
2. A detailed list of all alarms / indications provided on machine should be submitted by the supplier.
3. All the pipes, cables etc. on the machine should be well supported and protected. These should not create any hindrance to machine operator's movement for effective use of machine.
4. All the rotating parts used on machine should be statically & dynamically balanced to avoid undue vibrations.
5. Emergency Switches at suitable locations as per International Norms should be provided.
10.0 | ENVIRONMENTAL PERFORMANCE OF THE MACHINE : | Vendor
The Machine shall conform to following factors related to environment :
(a) Maximum noise level shall be 85 dB(A) at normal load condition, 1 meter away from the machine with correction factor for back ground noise, if necessary. This will be measured as per international standards like DIN 45635-16. Supplier to demonstrate compliance to noise level, if so required.
(b) There shall not be any emissions from the machine except fumes of cutting fluid during machining.
( c) There should not be any effluent from the machine. In case there are any effluents from the machine, requisite effluent treatment plant or pollution control device should be built into the machine by the supplier.
(d) No hazardous chemicals shall be required to be used in the machine.
(e) If any safety / environmental protection enclosure is required it should be built in the machine by the vendor.
(f) Paint of the machine should be oil / coolant resistant and should not peel off and mix up with coolant.
11 | SPARES: | Vendor
11.1 | Itemized breakup of mechanical, hydraulic, electrical and electronic spares used on the machine in sufficient quantity as per recommendation of Vendor for 2 years of trouble free operation on three shifts continuous running basis should be offered by vendor. The list to include the following in addition to recommended spares (Unit price of each item of spare should be offered) | Vendor
11.2 | All types of spares for total machine and accessories should be available for at least ten years after supply of the machine. If machine or control is likely to become obsolete in this period, the vendor should inform BHEL sufficiently in advance and provide drawings of parts / Details of spares and suppliers to enable BHEL to procure them in advance if required. | Vendor
11.3 | Vendor to confirm that complete list of spares for machine and accessories, along with specification / type / model, and name & address of the spare supplier shall be furnished along with documentation to be supplied with the machine | Vendor
12 | DOCUMENTATION : Five sets of following documents (Hard copies) in English language should be supplied along with the machine | Vendor
12.1 | Operating manuals of Machine
12.2 | Detailed Maintenance manual of machine with all drawings of machine assemblies/sub-assemblies/parts including Electrical / Pneumatic/ Hydraulic circuit diagrams. All Assembly / Sub Assembly Drawings shall be supplied with part list also.
12.3 | Catalogues, O&M Manuals of all bought out items including drawings, wherever applicable.
12.4 | One additional set of all the above documentation on CD ROM, wherever possible.
12.5 | Detailed specification of all rubber items and hydraulic/lube fittings
12.6 | Complete Master list of parts used in the machine shall be submitted by the vendor.
13 | PROVE OUT OF BHEL COMPONENTS : | Vendor
13.1 | Machine to beproved for its capability of Maximum drilling and tapping on test piece. Material for the proveout shall be provided by BHEL. | Vendor
13.2 | During prove out, final job inspection shall be done by supplied Job Measuring tools. Vendor shall be responsible for any deviation/rejection in prove out component due to wrong machining or malfunctioning of the machine during prove out machining and also for the delay in machining due to improper recommended tooling etc. The cost of such deviations / rejection, if any, shall be refunded by the vendor to BHEL.
14 | ERECTION & COMMISSIONING
14.1 | Supplier to take full responsibility for carrying out the erection, start up, testing of machine, it’s control & all types of other supplied equipment , machining of test pieces etc. Service requirement like power, air & water shall be provided by BHEL at only one point to be indicated by supplier in their foundation/layout drawings. Other requirements like crane and helping personnel shall also be provided by BHEL. Details of these requirements should be informed by vendor in advance. | Vendor
14.2 | Successful proving of BHEL components by the supplier shall be considered as part of commissioning. All tests, as mentioned at clause 16 (Machine Acceptance) shall form part of the commissioning activity. | Vendor
14.3 | Commissioning spares, required for commissioning of the machine within stipulated time, shall be brought by the supplier on returnable basis. | Vendor
14.4 | Schedule of Erection and Commissioning shall be submitted with the offer. | Vendor
14.5 | Portion, if any, of the machine, accessories and other supplied items where paint has rubbed off or peeled during transit or errection should be repainted and merged with the original surrounding paint by the vendor. For this purpose, the vendor should supply sufficient quantity of touch up paint of various colors used. | Vendor
14.6 | Schedule, Charges, duration, terms & conditions for E&C should be furnished in detail separately by vendor along with offer. | Vendor
15 | MACHINE ACCEPTANCE: (Tests/Activities should be Performed by Vendor) | Vendor
15.1 | Tests/Activities should be carried out at supplier’s works on the machine before dispatch : | Vendor
15.1.1 | Geometrical accuracies as per test chart. | Vendor
15.1.2 | The machine should be tested for continuous running of 8 hrs. If any break down occurs during this test, the test should be repeated for 8 hrs from that time. | Vendor
15.1.3 | Demonstration of all features of the machine, control system & accessories | Vendor
15.1.4 | Machining of test piece as per Standered Vendor to supply test piece | Vendor
15.2 | Tests/Activities should be carried out at BHEL works while commissioning the machine : | Vendor
15.2.1 | Geometrical accuracies as per test chart.
15.2.2 | Full load test to demonstrate the maximum power & cutting capacity of the machine.
15.2.3 | Demonstration of all features of the machine, control system & accessories to the satisfaction of BHEL for efficient and effective use of the machine
15.2.4 | Prove out machining.
15.2.5 | Two weeks supervision of independent operation of machine by BHEL after job prove out
15.2.6 | Training of BHEL machine operators in operation of complete machine & accessories etc by the supplier's experts / engineers during their stay at BHEL works
15.2.7 | Demonstration by actual use of all supplied attachments and accessories to their full capacity.
16 | PACKING:
16.1 | Sea worthy & rigid packing for all items of complete machine, all accessories and other supplied items to avoid any damage/loss in transit. | Vendor
16.2 | When machine is dispatched in containers all small loose items shall be suitably packed in boxes. | Vendor
17 | GUARANTEE : | Vendor
17.1 | 24 months from the date of acceptance of the machine. | Vendor
18 | GENERAL : | Vendor
18.1 | Machine Model | Vendor
18.2 | Total connected load (KVA): | Vendor
18.3 | Floor area required (Length, Width, Height) for complete machine & accessories | Vendor
18.4 | Painting of Machine / Electrical Panels : RAL 6011 Apple Green (Polyurethane Paint) | Vendor
18.5 | Total weight of the machine | Vendor
18.6 | Weight of heaviest part of machine | Vendor
18.7 | Weight of the heaviest assembly and Sub-assembly of the Machine | Vendor
18.8 | Dimensions of largest part of the machine | Vendor
18.9 | Vendor to submit, along with offer, reference list of customers where similar machines have been supplied mentioning broad specifications of the supplied machine i.e. Model, Drilling Capacity etc. | Required
19 | REFERENCE LIST / QUALIFYING CONDITIONS : | Vendor
| Only those vendors, who have supplied and commissioned atleast one Portable universal Radial Drilling Machine of same ( Drilling Capacity, Drilling Depth,Spindle Drive,Motor Rating & Travel etc.) or higher sizes for similar applications in the past ten years (On the Date of Opening of tender) and such machine is working satisfactorily for more than one year, after commissioning (On the Date of Opening of tender) should quote. However, if such machine(s) has/had been supplied to BHEL, then such machine should be presently working satisfactorily for more than six months after its commissioning and acceptance (On the Date of Opening of tender) in BHEL, should quote. The following information should be submitted by the vendor about the companies where similar machines have been supplied. This is required from all the vendors for qualification of their offer. | Vendor
1. Name of the customer / company where similar machine is installed.
2. Complete postal address of the customer.
3. Month & Year of commissioning.
4. Application for which the machine is supplied with details of accuracies achieved on the job.
5. Name and designation of the contact person of the customer.
6. Phone, FAX no. and email address of the contact person of the customer.
8. Performance certificate from the customers in original mentioning the accuracies achieved.
7. Performance certificate from the customers regarding satisfactory performance of machine supplied to them
8. BHEL reserves the right to verify the information provided by vendor. In case the information provided by vendor is found to be false/incorrect, the offer shall be rejected.
| (A.Thrimurthulu) | (L. Sankar Singh) |  | (T.Babji Rao)
| Sr.Manager - Tech (pumps) | Dy. Manager / Production (Pumps) |  | Sr. Manager M & S (Pumps)
| (R. Shrivastava) | (CV. Sambhu Prasad) |  | (J.Ashok Mourya)
| AGM / Operation (pumps) | Sr.DGM - TD |  | Sr.Manager / M&S (Electronics)