## Sheet1
TECHNICAL SPECIFICATION FOR AUTOMATIC VACUUM PRESSURE IMPREGNATION PLANT SPECIFICATION NO. EMT - 6720 REV. 00.
SL. NO | DESCRIPTION OF BHEL REQUIREMENT | REQUIRED | OFFERED | DEVIATION
1 | PURPOSE :
Automatic Vacuum Pressure Impregnation Plant will be used for vacuum pressure impregnation of Stator Winding Bar of large size Turbogenerator - capacity upto 1000 MW.
2 | SCOPE :
The scope of supply includes Design, Manufacturing, Supply, Erection, Commissioning and Job Proving of the complete Automatic Vacuum Pressure Impregnation Plant including its accessories, controls, systems etc. at BHEL Haridwar works.
3 | JOB DESCRIPTION & TECHNICAL REQUIREMENT OF JOB :
3.1 | Job Description : Stator Winding Bar of large size Turbogenerator upto 1000 MW capacity per the details in sl. no. 3.2.
3.2 | Maximum length of Staor Winding Bar : 10500.00 mm ; Wall thickness of Body Insulation 7.5 mm for high voltage and large capacity Turbogenerator
3.3 | Process Sequence :
3.3.1 | VACUUM DRYING OF JOB 1.0) Placement of stator winding bar in the impregnation tub kept on the trolley of Impregnation Tank 2.0) Drive in the trolley inside the Impregnation Tank 3.0) Closing of the front cover of Impregnation Tank 3.0) Commencement of heating the job 4.0) Commencement of evacuation of the job 5.0) Drying of job under vacuum < / = 0.1 mbar at temperature 75 + / 5 Degree Centigrade for minimum 10 hours 6.0) Drying of job under vacuum will be stopped if the pressure rise in impregnation tank in 10 minutes after closing of vacuum valve is less than 0.05 mbar
3.3.2 | IMPREGNATION CYCLE : 1.0) While job is under vacuum drying, resin mixture is heated in storage tank at temperature 70 + 3 Degree Centigrade and the vapours are sucked under vacuum < / = 5 mbar at temperature > / = 60 Degree Centigrade 2.0) Transfering resin mixture from storage tank to impregnation tub, on certification proper drying under vacuum as per point. no.( 6.0) in Sl. no. 3.3.1 of Vacuum Drying cycle of job 3.0) Maintaining resin mixture level 100.00 mm above than the highest part of the job 4.0) Pressurization of resin mixture with Nitrogen gas after 10 minutes of resin stabilization 5.0) Increase in Nitrogen pressure to 5 bar within 80 minutes in uniform stages 6.0) Holding the 5 bar pressure for 120 minutes
3.3.3 | BACK TRANSFERING OF RESIN MIXTURE : 1.0) On completion of Impregnation Cycle as per point no. (6.0) of Sl. No. 3.3.2 above, Quick Back Transferring of resin mixture from impregnation tub to storage tank through filter, by pressure diference in 2 2.0) Quick cooling of resin mixture in storage tank at temperature at 10 + / - 2 Degree Centigrade but not less than 8 Degree Centigrade, in 2 hours 3.0) Opening of front cover after dripping of resin mixture from job for 10 minutes in impregnation tub 4.0) Extraction of fumes of resin mixture at the mouth of impregnation tank for 10 minutes 5.0) Driving out the trolley from impregnation tank 6.0) Removal of impregnated job from impregnation tub for next operation
3.4 | Capacity of the Impregnation Plant : 1 impregnation per day
3.5 | Resin Mixture Data :
3.5.1 | Viscosity at 70 Degree Centigrade = 40 cP
3.5.2 | Specific heat = 0.35 kcal / degree Kkg
3.6 | Weight of charge / job : Maximum 1500.00 kg
4 | TECHNICAL SPECIFICATION OF AUTOMATIC VACUUM PRESSURE IMPREGNATION PLANT :
4.1 | Automatic Vacuum Pressure Impregnation Plant shall consist of following major items as mentioned in Sl. Nos. 4.1.1; 4.1.2; 4.1.3; 4.1.4; 4.1.5; 4.1.6, 4.1.7; 4.1.8; 4.1.9; 4.1.10; 4.1.11 and 4.1.12 in addition to other essential auxilliaries, equipments and optional items required for trouble free and effective operation of the Automatic Vacuum Impregnation Plant.
4.1.1 | Impregnation Tank : Internal Diameter : 2200.00 mm; Cylindrical Length : 14000.00 mm; Operating Vacuum : < 0.1 mbar; Operating Pressure : 7 bar; Operating Temperature : 90 Degree Centigrade
4.1.1.1 | Impregnation Tank shall be welded structure complete with Rear Dished End with suitable electrical / brine solution heating arrangement; Internal Rails for trolley movement; Electrical / Brine Solution Heating arrangement for heating the cylindrical portion of Impregnation Tank; Front Cover with bayonet locking arrangemrnt with automatic closing and opening system, highly effective sealing system and electrical heating arrangement; all sealing parts; all mountings on the Impregnation Tank for the measurement of temperature and vacuum; effective Ventilator unit for the fume extraction at the mouth of Impregnation Tank; resin mixture inlet / outlet connection; Vacuum pipe connection; Nitrogen gas inlet connection, viewing glass with provision of illumination etc. | Vendor to furnish the Inner / Outer dimensions, construction features and other relevant details as sought, are to be furnised in the offer. Deviation if any, must be clearly spelt out in the offer.
4.1.1.2 | Trolley Movement : Trolley DRIVE-IN and DRIVE-OUT arrangement shall be motorized. The trolley shall move with the help of chain and gear. The motor is to be kept outside the impregnation tank. Switch ON and OFF control is NOT TO BE INTEGRATED WITH AUTOMATIC CONTROL OF THE IMPREGNATION PLANT. Stopper is to welded on the end portion of rails (refer Sl. no. 4.1.1.1) for the termination of the trolley movement inside the impregnation tank.
4.1.1.3 | Impregnation Tub : Impregnation tub suitable for impregnation of stator winding bar of 1000 MW TG set, shall be supplied by the vendor. Impregnation tub will be fabricated structure for static operating load of total 13500.00 KG ( 1500.0 KG of the job + 12000.0 KG of resin mixture). Small inclination is to be provided at the bottom base of the impregnation tub so that resin mixture is completly drained out during back transfering of resin mixture from impregnation tub to storage tanks. Height of impregnation tub is to be designed so that the job kept inside the impregnation tub, is visible through the viewing glass provided along the length of cylindrical portion of impregnation tank.
4.1.1.4 | Flexible Hose Pipe : Suitable length flexible steel hose pipe for the resin mixture inlet / outlet to / from impregnation tub (Sl. no. 4.1.1.3) should have flange connection at one end for fixing on the flange of the impregnation tub and one Quick Coupling Arrangement at the other end for fixing with resin inlet / outlet connection of impregnation tank. NOTE : One no. such flexible hose pipe is to be included in the list of spares | Vendor to confirm and to furnish the relevant details in the offer
4.1.1.5 | Suitable and vacuum leak proof LEAD-IN-PLATE assembly is to be provided for the measurement of job temperature for minimum 6 nos. RTD throught out the entire process carried out in impregnation plant and measurement of tan delta and capacitance of the job during impregnation cycle | Vendor to confirm
4.1.1.6 | Reliable and effective level sensor suitable for the resin mixture, is to be provided for indication of the level of resin mixture in impregnation tub (4.1.1.3) The output of level switch will be indicated in the MIMIC diargram displayed on monitor. NOTE : one no. such level sensor is to be included in the list of Spares. | Vendor to confirm and submit the Make and Technical Leaflet of level switch in the offer
4.1.2 | RESIN MIXTURE STORAGE TANKS : for usable resin mixture 13.0 Cubic Meter
4.1.2.1 | RESIN MIXTURE STORAGE TANKS : 1 no. vertical storage tank for inner cylindrical volme 10.0 Cubic Meter. | Vendor to confirm
4.1.2.2 | RESIN MIXTURE STORAGE TANKS : 1 no. vertical storage tank for inner cylindrical volme 3.0 Cubic Meter. | Vendor to confirm
4.1.2.3 | Resin mixture storage tanks (4.1.2.1 and 4.1.2.2) shall be complete with motorized agitator; heating arrangement either by electrical heating or brine solution to heat up the resin mixture; cooling by forced water cooling in two stages : First Stage - by warer cooling and Second Stage - by chilled water through refrigeneration unit -; connection for evacuation in the storage tanks; connection of pressuraziation of resin mixture with Nitrogen gas, mounting for the measurement of the temperature of resin mixture and vacuum, viewing glass with illumination arrangement at the top of the storage tanks, reliable and effective level switch for the indication of resin mixture level etc. | Vendor to furnish the relevant details in the offer
4.1.2.4 | Temperature for heating the resin mixture in Resin Storage Tanks : 75 Degree Centigrade; Temperature for storing the resin mixture = 10 + /- 2 Degree Centigrade; Regulation of Temperature during heating and cooling mode = + / - 2 Degree Centigrade; Heating up time for resin mixture from 10 + /- 2 Degree Centigrade to 75 Degree Centigrade in approx. 2 hours; Total cooling down time of resin mixture for each storage tank to 10 + / 2 Degree Centigrade from 75 Degree Centigrade should be in approx. 2 hours. Very fast Heating and Cooling system should be provided. | Vendor to confirm these condition
4.1.3 | Resin Pipe lines for connecting Storage Tank to Impregnation Plant : Resin pipe lines shall be supplementary heated either by electical band heaters wrapped on the resin pipe lines / by hot brine solution so that temperature of heated resin does not fall while transfering the resin mixture from both the storage tanks to impregnation tub. Similarly resin mixture pipe lines connecting 10 cubic Mtr. and 3 cubic Mtr, is also to be heated up as above. Suitable filter is to be provided on the the return path ( impregnation tub to storage tank after completion of impregnation of job) of resin mixture. | Details of the scheme for heating and cooling method, shall be elaborated in the offer.
4.1.4 | Valves of Resin Mixture, Brine Solution and Nitrogen Pipe Lines : All valves must be FLANGE ENDS. NO WELDED JOINT VALVES WILL BE ACCEPTABLE. This is essential for dis-assembly, re-assembly and replacement of the valves for the maintenance purpose. All the valves shall be pneumatically controlled. Interlocks for opening and closing of valves, shall be provided in the control. NOTE : Valves for Resin Mixture lines, to be included in the list of Spares | Vendor shall furnish all relevant details in the offer
4.1.5 | Heat Exchanger for the Brine Solution (if impregnation tank and storage tanks are heated up with brine solution) : Suitable capacity and effective electrical heat exchanger shall be supplied for heating brine solution to heat up impregnation tank (Sl. no. 4.1.1.1) and the resin mixture stored in both the storage tanks (4.1.2.1 and 4.1.2.2). All necessary safety measures such as lack / starvation of brine solution in heat exchanger, maximum temperature limit, lack of pressure in brine solution and fire detection etc. shall be provided and integrated to the automatic control of the impregnation plant. | Vendor to furnish the Technical Specification of the Heat Exchanger
4.1.6 | Thermal Insulation : Best quality and long lasting Thermal Insulation shall be provided for Impregnation Tank (sl. no. 4.1.1), Storage Tanks (Sl. no. 4.1.2.1 and 4.1.2.2), Resin Mixture & Brine Solution Pipe Lines (4.1.3) and Heat Exchanger (Sl. no. 4.1.5) etc. | Specification details of thermal insulation shall be furnished in the offer
4.1.6.1 | Rock wool / Mineral wool must be provided for the thermal insulation of the valves for the resin mixture pipe lines and brine solution pipe lines (Sl. no. 4.1.3) and adjacent portion of the valves (4.1.4) so that old thermal insulation can be applied again after attending the problem if any pertaining to repair / replacement of any valve | Vendor shall confirm and furnish the details
4.1.7 | VACUUM SYSTEMS for the Impregnation Plant :
4.1.7.1 | Vacuum System for the Impregnation Tank : To achieve ultimate vacuum less than 0.1 mbar, reliable and highly effective vacuum pumps and its system shall be supplied. At the start, rough vacuum pump shall be SWITCH ON and the fine vacuum pump shall be SWITCH ON on attaining the vacuum 0.5 mbar in impregnation tank. The fine vacuum pump will be under operation till transfering of resin mixture in impregnation tub. NOTE : a) 1 no. additional rough vacuum pump shall also be supplied and connected in the system, ready for use as and when required. b) One no. fine vavuum pump shall be included in the list of Spares. . | Make, Model no. and Technical Specification of the vacuum pumps, are to be submitted in the offer ,
4.1.7.2 | Vacuum System for the Resin Storage Tanks (4.1.2.1 and 4.1.2.2): Reliable and effective vacuum pump shall be offered for both the resin storage tanks to achieve vacuum level 5 mbar while storing the resin mixture | Make, Model and Technical Specification of the pump, is to be furnished in the offer
4.1.7.3 | Vacuum systems shall be supplied with condensate separator, drainage valve, aeration valve, accessories for cooling circuit, vacuum measuring device, other essential insrtuments etc, and automatic SWITCH ON of the stand by rough vacuum pump in case any problem and SWITCH ON the fine vacuum pump at set value. | Vendor to confirm and to furnish the relevant details in the offer
4.1.8 | REFRIGERATING EQUIPMENT : Suitable capacity, effective , operation & maintenance friendly Refrigeration Equipment shall be offered to cool down the resin mixture at 10 +/- 2 Degree Centigrade from 75 Degree Centigrade in approx. 2 hours, maintain the temperature 10 + /- 2 Degree Centigrade of resin mixture while storing in the resin mixture in storage tanks (4.1.2.1 and 4.1.2.2). | Make and Technical Specification of Refrigerating equipment, should be furnished in the offer
4.2.2 | Mounting Arrangement of the bobbin of the insulating strip:-
4.1.9 | BRINE SOLUTION TANK : Suitable capacity of brine solution tank to heat up simultaneosly impregnation tank (4.1.1) and storage tanks (Sl. no. 4.1.2) if not heated electrically, complete with necessary valves, level switch indicator, provision for make up water etc. are to be provided | Relevant technical details is to be furnished in the offer.
4.1.10 | CIRCULATING PUMPS : Suitable capacity and effective circulating pumps are to be provided for circulating the brine solution, are to be provided | Relevant technical details is to be furnished in the offer.
4.1.11 | AUTOMATIC CONTROL OF VACUUM PRESSURE IMPREGNATION PLANT :
4.1.11.1 | Provision is to be incorporated in the Automatic Control of the Resin Mixture Heating in resin storage tanks and Evacuation of job in Impregnation tank as detailed out below. I) Selection of Required number of resin storage tanks for heating the resin mixture II) Setting of vacuum drying cycle of the Impregnation Tank III) Timer to pre-select starting time of heating of resin mixture in storage tanks IV) Timer to pre-select the completion of vacuum drying cycle with reference to job temperature V) Time to pre-select FEED - IN of heated resin mixture VI) Time to pre-select resin return VII) Time to pre-select resin dripping, opening of front cover and evacuuation resin fumes etc. | Vendor to confirm and furnish the details
4.1.11.2 | Impregnation Plant must be provided with suitable indication on MIMIC Diagram on operator panel / monitor for following features. | Vendor to confirm
4.1.11.2.1 | Direct indication of actual readings of temperature, pressure, vacuum, resin levels shall be displayed | Vendor to confirm
4.1.11.2.2 | The ON / OFF state of pumps,valves and other motors, shall be in different colours for ON, OFF and Intermediate Stages | Vendor to confirm
4.1.11.2.3 | Separate screens / menus shall be provided for Resin Flow, Brine Flow, Vacuum / Pressure Alarms, Events, Parameter setting, | Vendor to confirm
4.1.11.2.4 | Provision for manual ON / OFF of all devices as Pumps / Motors / Heaters / Valves etc. shall be provided | Vendor to confirm
4.1.11.2.5 | Provision shall be made for Checking / Trouble Shootings of non-functioning of any device (i.e. output from the control) with the help of logic / flow diagram and diagnosis screen | Vendor to confirm
4.1.11.2.6 | Diagnosis screen shall provide the information for alarm and messages giving cause and remedial action | Vendor to confirm
4.1.11.2.7 | Separate screen shall be provided to see the status of all inputs and outputs independently and by ladder / logic diagram | Vendor to confirm
4.1.11.2.8 | Overvoltage protection for Input / Output cards | Vendor to confirm
4.1.11.3 | 3 level electronic lock is to be provided in the system for security reasons | Vendor to confirm
4.1.11.4 | Provision to be made for the measurement of vibration, winding temperature of the motor of vacuum pumps as and when necessary to check the health of vacuum pumps. This provision is to be offered as an OPTIONAL ITEM.
4.1.12 | AIR COMPRESSOR : Dedicated suitable capacity and effective Air Compressor shall be included in the offer, for pneumatic function and control of the impregnation plant. Air Compressor must be complete with matching filters and dryers. | Make, Model no. and Technical Specification of the Air Compressor, is be submitted in the offer.
4.1.13 | Portable He- Leak Detector complete with sniffer probe etc. shall be offered as an optional item for the checking of any leakage in the system. | Details are to be submitted in the offer
5 | GENERAL ARRANGEMENT DRAWING OF COMPLETE AUTOMATIC VACUMM IMPREGNATION PLANT :
5.1 | General Layout Drawing indicating the position of Impregnation tank, Resin Storage Tanks, Vacuum Pumps, Heat Exchanger, Brine Solution Tank, Refrigerator UNIT, Accumulator, Air Compressor, Control Panel, Diagram for the flow path of Resin Mixture, Brine soluion, Niterogen gas lines, Vacuum, Cold Water, Chilled Water and Exhaust etc. Overall area, Maximum Height and Maximum weight of any single item / single sub-assembly / single assembly to be handled during erection of the plant, is to be indicated in the offer. Requirement of Total Electrical Power, Brine solution, Water, Nitrogen Gas, Hydraulic Oil and other consumables etc. are to be clearly indicated in the offer | Vendor shall submit all relevant information / document etc. in the offer.
6 | OPERATIONAL & MAINTENANCE MANUAL OF COMPLETE AUTOMATIC VACUUM MPREGNATION PLANT :
6.1 | 4 sets of operational & maintenance manual in English language, will be supplied with the Impregnation Plant. Out of these 4 sets, one set is to be supplied on CD ROM | Vendor to confirm
6.2 | NOTE : In addition to other information, O&M Manual should contain the following also :
6.2.1 | Erection Manual | Vendor to confirm
6.2.2 | Detail Operation Manual | Vendor to confirm
6.2.3 | Detail Maintenance Manual, instruction for assembly and dis-assembly of the main items of the Impregnation Plant. | Vendor to confirm
6.2.4 | Electrical wiring diagram indicating layout of the cables, plugs, junction box, terminal strips etc | Vendor to confirm
6.2.5 | Ladder Diagram / Flow Diagram | Vendor to confirm
6.2.6 | Cross reference list of Inputs and Outputs | Vendor to confirm
6.2.7 | Inputs and Output lists | Vendor to confirm
6.2.8 | Alarm list and fault diagnostic manual | Vendor to confirm
6.2.9 | Programming manual of PLC / System | Vendor to confirm
6.2.10 | In case PC is used for control, a recovery CD having all software along with written instruction using it to restore the haed disk ( Old / New), shall be provided | Vendor to confirm
6.2.11 | Complete detail of the control system (operation and interfacing) shall be provided with the offer
6.2.12 | Operation & maintenance manual of all auxiliary systems / equipment | Vendor to confirm
6.2.13 | Electrical wiring circuit of all auxiliary system / equipment along with the part list / bill of material of all the components used | Vendor to confirm
6.2.14 | Safety instruction for the operation of the Impregnation Plant and its auxiliaries | Vendor to confirm
7 | POWER SUPPLY AND ENVIRONMENT CONDITION :
7.1 | BHEL will provide input power suply 3 phase, 3 wire, 415 + / - 15% volt, 50 + / - 3% Hz to Isolator Switch ( BHEL scope) nearby main control panel of Impregnation Plant. Cable connection from isolator switch to control panel and remaining cabling / wiring for the Impregnation Plant and other auxiliaries / equipment, will be in the scope of vendor. There will be no neutral wire and earthing will be provided through shop structure column. | Vendor to concurr
7.1.1 | Uninterrupted Power Supply (UPS) device of at least 15 minutes duration is required under the event of power failure, if the Control system is not equipped with in built UPS. Reputed make UPS shall be supplied by the Indian agent in case of foreign vendor, in Indian Rupees. | Vendor to confirm
7.1.1.1 | When switching off the machine or when sudden power interruption, UPS device will give message to operating system. All open files then are closed automatically. During this period, the UPS will be supplying power to the control only. UPS will also protect the control against power spikes and power fluctuation | Vendor to confirm
7.2 | Environment Condition
| Impregnation Plant should be suitable for tropical condition with ambient temperature from 0 to 50 Degree Centigrade and relative humidity maximum 97 % | Vendor to confirm
7.3 | Noise Level
7.3.1 | Maximum noise level of any item of Impregnation Plant, should be below 85 dB(A) one meter away from the machine with correction factor for background noise. | Vendor to confirm
7.3.2 | Vendor will demosstrate the noise level as per international standard like DIN 45635-16, if asked for.
8 | SPARES : ( Optional) Set of spares indicating essential and optional items on following categories, required for 2 years trouble free operation of the Impregnation Plant, system and its accessories.
8.1 | Mechanical - Flexibile hose (ref. sl. no, 4.1.1.4), Fine vacuum pump (sl. no. 4.1.7.1), Resin inlet valve for impregnation tank, Level sensor (4.1.1.6), Pirani Gauge and Mc Leod gauge for vacuum measurement etc. shall also be included in the list of mechanical spares. | Vendor to furnish the details
8.2 | Electrical - Offer is to be submitted for Contactors, Relays, Automats, Overload, Power Supplies ( 1 of each type) alongwith the other items | Vendor to furnish the details
8.3 | Electronics - Offer is to be submitted for Drives (if used), I (input) / O (output) cards, Limit Switches, Level Sensors alongwith the other electronic components | Vendor to furnish the details
8.4 | Control system - Offer is to be submitted for Control Cards, ad ON Cards, Display and Key Board, Hard Disc loaded with all softwares in case a PC is provided | Vendor to furnish the details
8.5 | Pneumatic | Vendor to furnish the details
8.6 | Detailed item wise-price list of the spares along with name and address of suppliers for all bought out items to be offered against each of the above categories along with quantity recommended. | Vendor to furnish the details
8.7 | Vendor will furnish offer validity of two years for the spares after erection and commissioning of the Impregnation Plant at BHEL Haridwar | Vendor to confirm
9 | PAINTING : Painting of different items of Impregnation Plant, are to be made as below
9.1 | I) Control Panel to be painted with RAL 8034 II) Vacuum Pipe Lines are to be coated with RAL 8034 or as agreed with BHEL II) Nitrogen Pipe Lines are to be coated with yellow paint III) Resin Mixture Pipe Lines are to marked with "ARROW" in RED colour over the aluminium sheet along the direction of flow of resin mixture IV) Cold Water Pipe Lines are to be coated with green paint V) Brine Solution Pipe Lines are to be marked with "ARROW" in BLUE colour over the aluminium sheet along the direction of flow of Brine Solution | Vendor to confirm / comment
9.2 | NOTE : Vendor will repair the paint with original paint in case the same is damaged in transit / erection, before commissioning of the Impregnation Plant.
10 | TRAINING :
10.1 | Training of three BHEL engineers for 2 weeks each / mutually agreed period, covering following fields at the works of vendor. | Vendor to confirm
10.1.1 | Operational part and safety instruction of the complete Impregnation Plant, report generation, deletion of old files at regular interval, setting of process parameters etc.
10.1.2 | Mechanical / Pneumatic maintenance of the complete Impregnaion Plant
10.1.3 | Electrical, Electronics maintenance of complete Impregnation Plant and the control system including the interfacing and programming
10.1.4 | Vendor shall quote for the charge of training if any, per man & per day basis
11 | FOUNDATION FOR IMPREGNATION PLANT:
11.1 | Vendor shall indicate preliminary foundation scheme for the Impregnation Tank, Storage Tanks and for any other item which require foundation and the same are to be indicated in General Layout Drawing ( Reference Sl. No. 5.1), alongwith the offer. | Vendor to furnish the details
11.2 | Vendor shall submit the layout and foundation drawing for getting BHEL's approval within one month from the date of Letter of Intent (LOI) or Purchase Order, whichever is earlier. Complete Foundation Design and Final Layout drawings should consist of all requirements pertaining to complete Impregnation Plant indicating all major items, line diagran for resin pipe lines - vacuum pipe lines - brine solution pipe line, exhaust pipe lines, hot and cold water pipe lines, Nitrogen gas pipe lines, Total Plan Area, Highest point of any component of Impregnation Plant from shop floor level, requirement of total power, cable trenches, quantity of water, quantity and quality of Nitrogen gas for the control of any equipment and during pressurization cycle, Vacuum oil for the vacuum pump, other lubricating oil and grease etc. | Vendor to confirm
11.2.1 | Vendor shall submit final and ageed Foundation and Layout drawings as detailed in Sl. no. 11.2, within 30 days after getting BHEL approval for the preliminary Foundation and Layout drawings. | Vendor to confirm
11.3 | BHEL shall construct complete foundation for the Impregnation Plant as per vendor's drawing under the supervision of vendor and vendor's representative. Vendor should arrange the equipments required for the testing of foundation, if required by the vendor. The vendor shall also indicate detailed specification of grouting compound and grouting procedure etc. for foundation bolts of the Impregnation Plant. | Vendor to confirm or comment
11.4 | NOTE : Water pipe line, oil pipe line and electrical cables are not to be laid in the same cable tray for safety reasons. | Vendor to confirm
11.5 | Foundation bolts, leveling elements, cable trays and other items required for the erection of the Impregnation Plant, shall be supplied along with the main installation | Vendor to confirm
12 | ERECTION & COMMISSIONING OF THE COMPLETE IMPREGNATION PLANT :
12.1 | Vendor shall take full responsibility for carrying out the erection and commissioning of each item of Impregnation Plant, Automatic Control of complete Impregnation Plant & all other suplied equipments / accessories etc. Service requrement like power,air and water shall be provided by BHEL., the same are to be indicated by the vendor in their layout drawings. Details of these requirements should be informed / discussed by the vendor and agreed with BHEL in advance. EOT crane 10 Ton capacity available in the shop. In case higher capacity crane is required, representative of vendor shall hire mobile crane from local sources. Compressed air pressure available in BHEL shop, is in the order 3.0 kg / square centimeter. | Vendor to confirm
12.2 | Erection & Commisioning of UPS, Air Compressor and other accessoeries with all electrical & mechanical connections, is in the scope of the vendor. | Vendor to confirm
13 | JOB PROVING AND FINAL ACCEPTANCE OF THE AUTOMATIC VACUUM PRESSURE IMPREGNATION PLANT AT BHEL WORKS :
13.1 | Successful proving of each item of Automatic Vacuum Pressure Impregnation Plant and minimum 2 charges of stator bar impregnation will be carried out at BHEL works under the supervision vendor's expert. | Vendor to confirm
13.2 | Demonstration of all features of complete Impregnation Plant, its automatic control & accessories etc. to the satisfaction of BHEL | Vendor to confirm
13.3 | Training of BHEL operators in the operation of complete Automatic Vacuum Pressure Impregnation Plant, its control system and all other accessories etc. by the vendor's experts during the period of commissioning and proving of the Impregnation Plant, at BHEL works | Vendor to confirm
14 | GUARANTEE :
| Guarantee for complete Automatic Vacuum Pressure Impregnation Plant, its functional control, software and all supplied accessories / equipments fetc. for 24 months from the date of final acceptance of the machine. Any spare required during guarantee period shall have to be arranged by the vendor free of cost (up to BHEL Haridwar stores) and duty leived have to be borne by the vendor. | Vendor to confirm
15 | QUALITY PLAN :
| Vendor shall submit Quality Plan within two months after issue of Purchase Order. | Vendor to confirm
16 | PACKING :
| Sea worthy and rigid packing shall be provided for all items of complete Automatic Impregnation Plant, Control Panel, all accessories and other supplied items to avoid any damage / loss in transit. All small and loose items like spares, should be properly identified and suitably packed in wooden boxes. | Vendor to confirm
17 | GENERAL INFORMATION :
| All the information attached with the tender document are exclusive property of BHEL Haridwar. Under any circumstance, these information as stated above, must not be passed on to any third party without prior permission of BHEL and must not be used directly or indirectly detrimental to the interest of BHEL. | Vendor to concurr
18 | QUALIFYING CONDITIONS :
18.1 | Only those vendors should quote, who have supplied and commissioned at least one number Automatic Vacuum Pressure Impregnation Plant of same or higher capacity suitable for vacuum impregnation of stator bar / wound stator core, in last ten years and such / similar Automatic Vacuum Pressure Impregnation Plant (s) is (are) presently working satisfactorily since its commissioning. | Vendor to note this point
18.2 | Name of the company / customer, where such / similar Automatic Vacuum Pressure Impregnation Plant (s) is (are) commissioned. | Vendor to furnish the details
18.3 | Complete postal address of the company / customer | Vendor to furnish the details
18.4 | Year of commissioning | Vendor to furnish the details
18.5 | Name and designation of the contact person of the company / customer | Vendor to furnish the details