## Sheet1
TECHNICAL SPECIFICATIONS FOR WATER PURIFIER CUM COOLER WITH ACCESSORIES- 37 Nos.
Supply and installation of On Line Purfier cum Coolers for drinking water (M207CG6P0195/BRK)
Sl.No. | Descrition for BHEL Requirement | Offered | Deviations | Remarks
1 | The quoted main equipment shall be of established design for at least THREE years available in the market.
2 | Both Purifier part and Cooler part of the equipment shall be of his own manufacture only to ensure total responsibility for AMC later by the supplier.
3 | Both Purifier part and Cooler part of the equipment shall be housed in the same cabinet/enclosure to facilitate ease in shifting the equipment from place to place.
4 | ISO-9001 certified.
5 | Instant Cooling.
6 | Built in stabiliser
7 | Purification: Physical impurities, removal of organic matter,color,odour,adour and free chlorine and elimination of bacteria and viruses.
8 | Water cooling capacity : Min 40 lph
9 | Storage (before processing) capacity: Min 100 ltrs.
10 | Minimum water pressure : 0.4 kgs/cm2.
11 | Max temp drop : 16 degrees Centigrade.
12 | Refrigeration compressor shall use no CFC gas like R12.
13 | Supplier shall supply and install the equipments at various locations at BHEL, R.C Puram, Hyderabad.
14 | WARRANTY: Warranty of total equipment including accessories is 18 months and compressor for 5 years. Warranty includes the following:A) Regular checkup once in 10 days. B) Quarterly maintenance inclusive of cleaning of carbon chamber, candle and UV lamp etc. C) Cleaning of water tank and stand once in every 2 months. D) Out coming water quality testing through certified agency every 6 months. AMC CHARGES: AMC charges shall be quoted as percentage of order value for another 5 years after expiry of warranty.
15 | Purification method employed.
16 | Combined units users list and their purchase order reference.
17 | Arrange to show typical unit under use for evaluation.
18 | List of AMC usres for the equipment.
19 | Technical pamphlets.
20 | AMC shall be applied for the total supplies (main euipment and all accessories).
21 | In built safety mechanism against inadequate purification.
22 | Dual purpose : usable as 1)purifier only or 2) purifier cum cooler.
23 | Accessories:
24 | All S.S.stand (SA:304) of 2 1/2 feet or 30 inches height to install the item. Frame in square pipe of 20mm X 1 mm thick, side sheet cover in 22 gauge: top cover,bottom and door in 18 gage: locking arrangement.
25 | S.S tank of 100 ltrs. Capacity, 1/2 inch float valve assembled with tight lid located in the stand to store incoming water.
26 | Food grade pump to draw water from tank for processing.
27 | Connecting piping for all these items.