## Sheet1
TECHNICAL SPECIFICATIONS FOR PLATE SHOTBLASTING MACHINE
NOTE :-
1. Vendor(OEM) must submit complete information against clause at Sl.No.. 17.0 (QUALIFYING CONDITION) The offer, complying this clause, would only be considered. 2. The vendor(OEM) should fill the "Offered" Column in compliance to specified requirements and also "Deviations"
SCOPE: | SUPPLY, ERECTION & COMMISSIONING OF PLATE SHOTBLASTING MACHINE
SL. NO. | DESCRIPTION OF BHEL REQUIREMENT | REQUIRED | OFFERED | DEVIATION | REMARKS
1.0 | PURPOSE:
| Cleaning of Steel plates from mill scales, rust, paint etc. by shot blasting process. | Vendor to offer
2 | WORKING CONDITION:
2.1 | Power Supply: 415Volts+/- 10%, 50 Hz +/-3%, 3-phase AC supply Note :Supply shall be made at single point. Further distribution shall be done by vendor. | Vendor to note
2.2 | Ambient Temperature of working place : From 3 deg. C (min. temparature) in Winter to 50 deg. C in Summer.
Relative humidity of working place : Upto 95% max.
2.3 | WORKING AREA available at Shop Floor: 24 m (L) x 12m (W) x 6 m (Crane hook height from the present floor level) | Vendor to submit schematic foundation layout
Additional height requirement may be accomodated in pit.
Working atmosphere: Fabrication Shop floor.
3 | TECHNICAL SPECIFICATION:
3.1 | TYPE: Airless roto blast type shot blasting from both sides of the plate simultaneously. | Vendor to offer
3.2 | JOB REQUIREMENTS: The shot blasting machine should be suitable to clean plates of sizes:
Maxumum plate width : 4600 mm
Maximum length of plate : 8000 mm
Thickness range : 6 to 80 mm.
Surface Quality requirement: Near white finish Bsa 2.5 conforming to Swedish standard.
Blasting time : Around 10 minutes for a 8 m long plate.
3.3 | METHOD OF OPERATION: The plates will be placed and fed on roller conveyors. Shot blasting should be done simultaneously from both sides so that the surfaces are completely cleaned from rust, mill scales, paint etc in one operation. Airless roto blast units will be used on both sides of plates to cover entire plate width upto 4600 mm in one operation.
3.4 | PLATE FEEDING & OUTGOING SYSTEM, matching with rollers of shot blasting chamber.
3.5 | SHOT BLASTING UNITS: Airless roto shot blasting units will be provided on both sides of the moving plate. These units will be indiviudually powered, automatically controlled and positioned in such a way to cover whole plate surface.
3.6 | SHOT BLASTING CHAMBER: Shot blast chamber will be rigid fabricated structure and properly protected to avoid any wear of exposed parts. The chamber size will be suitable for shot blasting of plates as per job requirement . Cl.3.2
3.7 | ELEVATOR/SCREW CONVEYORS: Elevator/screw conveyors will be provided to convey shots to each roto blast unit separately and carry used shots from the chamber to abrasive seperator system. These elevators/screw conveyors will be driven by independant motor/drive system and automatically controlled with the start of the shot blasting process.
3.8 | DOORS: Suitable doors will be provided on both sides of chamber for maintenance and inspection purpose. Doors will be properly sealed.
3.9 | VESTIBULES: Durable rubber lined vestibules will be provided on both sides to prevent any leakage of shots
3.1 | RECLAMATION SYSTEM: Machine will be fitted with abrasive seperator to collect reusable shots and contaminants /dust separately in replaceable bins and recycle the used shots by mixing with new shots. | Vendor to offer
3.11 | CONTROL SYSTEM: In-built control system (Control Panel) while loading and mounting of plates, roller conveyor operations, shot feeding and blasting operations, unloading of plates after shot blasting, segregation and recycling of shots, etc. The control system will be such that one operator can control the whole process from control panel. Control should be of PLC based system. | Vendor to offer
3.12 | SAFETY SYSTEM : In-built safety system comprising of sound alarm, overload protection, emergency stopping device/self tripping device etc. at convenient locations to prevent any accident or breakdown.
Machine should have adequate and reliable safety interlocks / devices to avoid damage to the machine, workpiece and the operator due to the malfunctioning or mistakes. Machine functions should be continuously monitored and alarm / warning indications should be generated.
3.13 | CONSUMABLES: Vendor to provide specifications of recommended shots to be used with the machine, names of Suppliers with address. | Vendor to offer
3.14 | First filling of Shots/consumables, Oils & Grease etc. for the machine to be supplied by vendor. Indigenous (Indian) source or Indian equivalent and specifications of oils/ greases are also to be provided. | Vendor to confirm / submit
3.15 | PNEUMATIC SYSTEM: (If required)
| Line compressed air is available @ 4-6 kg/sq. cm. Suitable moisture separator/ filter & drier to be provided for pneumatic system. | Vendor to offer
Reqd. quality of compressed air to be mentioned.
4 | TECHNICAL REQUIREMENTS:
4.1 | The roto blast units will be fitted with sensors so that as soon as the plate passes the units they should start operation and stop automatically when the plate goes out of its reach. | Vendor to confirm
System should be able to sense the width of plate and focus shots only on the plate.
4.2 | All the roller conveyors of the infeed system, machine and outgoing system should be reversible.
4.3 | FAULT DIAGNOSTIC SYSTEM : Supplier's own diagnostic system with required Software and Hardware installed on the PLC system, which shows detailed cause and remedy for the fault on the PLC system display with full diagnostics indicating the element /device causing the fault. | Vendor to offer & submit
4.4 | Suitable ladders and platforms with proper railing should be provided for repairing/replacing all the mechanical/electrical assemblies installed on the machine.
4.4 | In-built centralised lubrication system for bearings/moving parts to be provided. | Vendor to offer
4.5 | All bearings will be protected from dust/shots, etc. and will be provided with proper replaceable seals.
4.6 | All electrical parts such as contactors, push buttons, relays switches etc. should be of reputed make like Siemens/L&T etc.
4.7 | All the control cabinets will be dust proof and properly illuminated for maintenance purpose.
4.8 | All Electrical / Electronic equipment shall be tropicalised.
4.9 | All bearings and gears will be of reputed make.
4.1 | All electrical motors will be of reputed make like ABB/Siemens/GEC and fitted with overload relays and single phasing protection.
4.11 | PLC should be of SIEMENS/GE FANUC make only
4.12 | All the internal parts exposed to shots and shot blasting chamber will be wear proof.
4.13 | The maintenace door will be provided with electrical safety interlocks to prevent machine operation when open.
4.14 | All electrical wires/cables will be properly numbered and will match with electrical circuit diagrams.
4.15 | Equipments will be designed in such a way that replacement of wear parts like roto blades, screw/bucket conveyors, bearings etc. is quick and easy.
4.16 | Vendor should ensure the proper earthing for the machine and its peripherals/accessories. Any material requirement for the same should be informed with foundation design/drawings. The vendor can take earthing connection from the nearest column of the production shop. | Vendor to offer / confirm
4.17 | Motors/ Bearings:- (details like make ,type,rating) | Vender to inform
Capacity of all motors (type,kw, rpm and make)
Details of all bearings: ( Type, size and make )
5 | SCOPE OF SUPPLY : *
| (i) Infeed powered rollers | Vendor to offer
(ii) Shot blasting machine including chamber, shot feeding system, reclamation system, dust separator & collector system, etc.
(iii) Outgoing powered rollers
(iv) Control system
(v) Moisture separator/ Filter & condenser as required.
(vi) All ductings/ pipelines etc.
(vii) First filling of shots required for trials of the machine.
(viii) Foundation bolts, clamps etc.
* IMPORTANT: Vendor must quote individual price of each item as per scope mentioned above.
6 | ENVIRONMENTAL PERFORMANCE:
6.1 | Maximum Noise level shall be 85 dB (A) at normal load condition at one meter away form the machine It should be as per international standard like DIN 45635-16 | Vendor to confirm
6.2 | Paint of the machine should be oil resistant & should not peel off.
7 | SPARES:
7.1 | Itemwise list of mechanical, electrical / electronic, hydrualic, pneumatic spares and consumables in sufficient quantity as per recommendation of vendor for 2 years of trouble free operation on 3 shift working along with price of individual part. | Vendor to offer
7.2 | Vendor to quote for the following items:
(i) Complete drive controller - 1 No. of each type. (If used)
(ii) All types of indicating lamps, Push button, selector swithces etc. - 5 nos of each type.
(iii) Circuit breakers, contactors, relays, proximity switches, limit switches, pressure switches, etc. - 5 Nos of each type.
(iv) Complete PLC system including power supply, CPU and all I/O modules - 1 No of each type.
7.3 | Complete list of all the spares and consumables for machine and accessories, with proper identification No./Code, with reference no. of Drawing where used along with make, type & detailed specifications. Complete list of all Bought out items along with specification /Type , rating ,model, make & address of supplier. Details / technical leaflets, literature of maintenance procedure for all bought out items, accessories etc. All the details given on the drawing and manual should be in English. Address of suppliers of spares shall be furnished along with.
7.4 | All types of spares for total machine and accessories should be available for at least ten years after supply of the machine. If machine or control is likely to become obsolete in this period, the vendor should inform BHEL sufficiently in advance and provide spares. | Vendor to confirm
8 | DOCUMENTATION
8.1 | Five sets of following documents (Hard copies) in English language should be supplied along with the machine. | Vendor to offer
8.2 | Operating manual of machine & accessories with all detailed assembly drawings.
8.3 | Detailed maintenance manual alongwith the drawings/assembly drgs/circuit diagrams for all mechanical, Electricals , electronic & Hydraulic assemblies/parts for the machine as well as accessories. Details of electric, Hydraulic/pneumatic circuits.
8.4 | Interface & commissioning manuals, PLC user program, PLC ladder diagram with cross reference list with comments in English.
8.5 | A detailed list of all alarms / indications provided on machine should be submitted by the supplier.
8.6 | PLC user program & all amchine manuals on CD.
8.7 | Complete part items /bill of materials & specification to be given with the offer.
8.8 | Detailed specification of all rubber items and hydraulic/lube fittings
8.9 | Commissioning & maintenance manual of drive controller.
9 | PRE-DISPATCH INSPECTION :
| Pre-dispatch inspection at Vendor's works by BHEL personnel. | Vendor to confirm
10 | TRAINING :
10.1 | BHEL persons should be trained free of cost at Vendor's works in the follwing areas: | Vendor to confirm
(i) Electrical /Electronics maintenance for machine and other supplied equipments.
(ii) Mechanical and Hydraulic maintenance of the machine and other supplied equipments
(iii) Operation of the machine and other supplied equipments
10.2 | Air-fare, boarding & lodging for the trainees shall be borne by BHEL. | For vendor's information.
10.3 | Competent, English speaking experts shall be arranged by the vendor for satisfactory & effective training of BHEL personnel. | Vendor to accept & confirm
11 | PACKING
| Sea worthy & rigid packing for all items of complete machine, Control System, all Accessories and other supplied items to avoid any damage/loss in transit. When machine is dispatched in containers, all small loose items shall be suitably packed in boxes. | Vendor to offer & confirm
12 | GUARANTEE & AFTER SALES SERVICE
12.1 | Guarantee for complete machine/equipment along with all accessories / spares for 24 months from the date of commissioning. | Vendor to accept
12.2 | AFTER SALES SERVICE: Vendor should provide prompt after sales services to ensure smooth trouble free working of the machine and spares availability for atleast 10 years. | Vendor to confirm
13 | FOUNDATION:
13.1 | Vendor shall submit the preliminary layout drawing for getting BHEL's approval within one month from the date of LOI/P.O, whichever is earlier. Complete Foundation design including details viz. static/dynamic load details, etc. and final layout drawings (considering soil condition data at BHEL, Hardwar) shall be submitted by the supplier within two months after getting BHEL's approval. The layout should consist of all requirements pertaining to complete machine and its accessories. | Vendor to offer
13.2 | BHEL shall construct complete foundation for the machine under supervision of supplier and at supplier's responsibility. Vendor should arrange equipment required for the testing of Foundation, if need be. The Vendor shall also indicate detailed specification of grouting compound and grouting procedure etc. for foundation bolts of the machine. | Vendor to accept
13.3 | Soil Condition data at BHEL, Hardwar is as given below: | Vendor to note
13.3.1 | The value of allowable bearing capacity may be adopted as 11 Ton/sq.m. (Lowest obtained from shear and settlement criteria at 4.2 m depth) The gross value of bearing capacity may be adopted as 17ton/sq.m for an assumed footing size of 4m x 6m at a depth of 4.2 m.
13.3.2 | The value of Angle of Internal friction ((/)) may be adopted as 32 deg at 4.2 m depth.
13.3.3 | The coefficient of Elastic Uniform Compression (Cu) may be adopted as 3 kg/cm cube at 4.2 m depth for 10 sq. m. or more contact area of foundation.
13.3.4 | (a) Soil strata : Silty sand up to 2.5 meter depth
(b) Average density of soil = 1.8 T/cubic m
13.4 | Vendor should provide floor plan with all data and dimensions for the installation of the machine. | Vendor to submit
14.0. | ERECTION & COMMISSIONING
14.1 | Erection & Commissioning of machine shall be responsibility of the Vendor. All accessories , tools & tackles, with mechanical & electrical connections shall be responsibility of vendor. | Vendor to offer
BHEL shall provide only EOT crane (30 T) at site. Vendor to arrange for handling/shifting of machine components to site.
| Successful proving of BHEL components by Vendor shall be considered as part of commissioning | Vendor to accept
14.2 | Tools, Tackles, instruments and other necessary equipment / tools required to carry out all erection & commissioning activities should be arranged and brought by the supplier.
14.3 | Commissioning spares if required for commisssioning of the machine within stipulated time, shall be brought by the Vendor on returnable basis
14.4 | Schedule of erection & commissioning shall be submitted with the offer. | Vendor to offer
14.5 | Terms & conditions for erection & commissioning shall be furnished by the vendor separately.
14.6 | Portion, if any, of the machine, accessories/attachments and other supplied items where paint got rubbed or peeled off during transit or erection should be repainted and matched with the original adjoining paint by the vendor. | Vendor to offer
15 | PROVEOUT
15.1 | Complete cleaning of atleast 5 plates at BHEL works shall be done by the Vendor for proving of the equipment. | Vendor to accept
15.2 | Demonstration of all features of the machine and all accessories to the satisfaction of BHEL for their efficient and effective use.
15.3 | Demonstration by actual use of all supplied attachments and accessories to their full capacity.
15.4 | One week supervision of Independent operation of machine by BHEL persons after job prove out.
16 | GENERAL
16.1 | Machine model no. | Vendor to submit
16.2 | Total connected load (KVA)
16.3 | Total weight of the machine
16.4 | Weight of heaviest part of machine
16.5 | Weight of heaviest assembly/ sub-assly of the machine.
16.6 | Dimensions of Largest part / sub-assly/ assembly of the machine.
17 | QUALIFIFYING CONDITION
| Only those vendors ,who have supplied & commissioned at least one similar equipment/system and working satisfactorily since last one year shall be considered. | Vendor to comply & submit with the offer
17.1 | Vendor to submit the following information with the offer: | Vendor to inform
17.1.1 | Name of customer /company where similar equipment is installed.
17.1.2 | Month & year of commissioning .
17.1.3 | Complete postal address of the customer.
17.1.4 | Phone, FAX No., E-mail address of the contact person of the customer.
17.2 | Performance certificate from the customer regarding satisfactory performance of the equipment supplied to them. (Original certificate or through Email diectly from the customer.) The original performance certificate will be returned after verification by BHEL. | Vendor to submit
17.3 | BHEL reserverse the right to verify information submitted above by the vendor. Incase the information is found to be false /incorrect the offer shall be rejected. | Vendor to accept
18 | AMC (After expiry of Guarantee period) | Vendor to Offer
Terms and conditions for Annual Maintenance contract to be submitted by vendor.