## Sheet1
| BHARAT HEAVY ELECTRICAL LIMITED |  |  | Enquiry No. :
| UNIT'S ADDRESS: |  |  | Due Date :
| UNIT'S PHONE NOS. |  |  | Supplier Qtn. No.:
| CONTACT PERSON'S NAME/DESIGN./PHONE NO./E-MAIL (FROM PURCHASE DEP'T.) |  |  | Date :
SPECIFICATION CUM COMPLIANCE CERTIFICATE FOR MOTORISED GRINDING SPINDLE / ATTACHMENT FOR CVT 150 VTL.
NOTE:-
1. Vendor must submit complete information against all clauses.
2. Inadequate / incomplete, ambiguous, or unsustainable information against any of the clauses of the specifications/requirements shall be treated as non-compliance.
3. The offer and all documents enclosed with offer should be in English language only.
ADDRESS OF THE SUPPLIER :
TELEPHONE NOS.:
FAX NOS.:
E-MAIL ADDRESS :
SCOPE: SUPPLY, ERECTION & COMMISSIONING OF MOTORISED GRINDING SPINDLE / ATTACHMENT FOR CVT 150 VTL.
Sl. No | DESCRIPTION FOR BHEL REQUIREMENT | SPECIFIED BY | OFFERED | DEVIATIONS | REMARKS
1.0 | The motorised Grinding Spindle / Attachment shall be suitable for mounting on Turret tool Post of CVT - 150 Vertical Lathe to carry out the following operations of Planetary Gear Box jobs, with a provision to mount horizontally also. | Vendor to confirm
1.a | Rotary Table : Taper bore grinding with major diameter of ø300H6 / 350 Length with 0.8μm surface finish. | Vendor to confirm
1.b | Rotary Table : Face grinding the annular face of ø850 / ø1500 mm to achieve a surface finish of 0.6 μm | Vendor to confirm
1.c | Planet carrier. Taper diameter grinding of OD ø 300h6 / 466 Length (0-34'-22" taper). | Vendor to confirm
2 | Technical Details
2.1 | Type of drive | Motor mounted directly on the spindle shaft
2.2 | Motor Specification & Power supply. Motor shall confirm to IEC / Indian Standards. | 1500rpm / 5 HP or above / continuous rating, 415 Volts +/- 10%, 50Hz, 3phase
2.3 | Total length of attachment | 460 mm Max.
2.4 | Dia of spindle body | ø 215 mm Max.
2.5 | Dimensional details of the adopter for mounting the spindle on turret tool post of CVT 150 VTL | Sketch enclosed (No. 75-66-0007/3-75592)
2.6 | Wheel fixing adopter for diameters (wheel bore) with balancing provision - 2 Nos each | ø 51, ø76, ø 127 mm
2.7 | Angle tilt of grinding wheel while face grinding | Vendor to Specify
2.8 | Size of grinding wheel for bore grinding | Vendor to Specify
2.8.1 | Type and grade of grinding wheel for bore grinding | Vendor to Specify
2.9 | Size of grinding wheel for face grinding | Vendor to Specify
2.9.1 | Type and grade of grinding wheel for face grinding | Vendor to Specify
3 | The grinding attachment shall be complete with suitable mounting adopter to be readily mountable on tool turret of CVT 150 VTL | Vendor to confirm
3.1 | The spindle shall run with high concentricity, with minimum axial play and shall ensure vibration free operation. The bearing etc. used shall be of high precision. | Vendor to specify make and model.
3.2 | On / Off switch / control knob shall be provided on motorised spindle at suitable location. | Vendor to confirm
4 | Accessories required for balancing of the wheel shall be supplied | Vendor to confirm
4.1 | Two Nos. each. of the grinding wheels (As per IS Std.), suitable for 1) Bore grinding & shaft OD Grinding 2) Face Grinding respectively (as per Cl. Nos. 2.8 and 2.9) shall be supplied along with the motorised grinding spindle / attachment. | Vendor to confirm & Specify the type & Grade of Grinding wheels.
5.0 | Diamond dressing device with suitable mounting to be provided as an optional item. | Vendor to confirm
6.0 | General arrangement drawing of the motorised grinding spindle / attachment along with adaptor for mounting on the CVT 150 VTL shall be furnished with the quotation. | Vendor to confirm
6.1 | Customer reference list for similar motorised grinding spindle / attachment shall be furnished with the quotation. | Vendor to confirm
6.2 | Four sets of operating & maintenance instructions manual, Assembly, Sub assembly drawings, Parts list, Test certificate of main motor, Material attestation certificates and inspection report of Grinding mandrel shall be supplied with the grinding spindle / attachment. | Vendor to confirm
6.3 | Accessories required for two years trouble free operation shall be quoted separately with price break up | Vendor to confirm
7.0 | BHEL Engineers will inspect the grinding spindle / attachment at suppliers work before dispatch. | Vendor to confirm
8.0 | Supplier engineer shall install the motorised grinding spindle on the machine, commission and demonstrate its features to BHEL Technical personnel. | Vendor to confirm
8.1 | Supplier shall prove out the bore grinding face grinding and shaft OD grinding as indicated at Cl.Nos. 1a, 1b & 1c above ensuring accuracies indicated on the components. | Vendor to confirm
9.0 | The motorised grinding Spindle / Attachment shall be guaranteed for satisfactory operation of at least 12 months from the date of commissioning. | Vendor to confirm