## Sheet1
| BHARAT HEAVY ELECTRICALS LIMITED | Date : | ___________________
| Heavy Power Equipment Plant, Ramachandrapuram, | Due Date : | ___________________
| Hyderabad - 502 032. INDIA. | Supplier Qtn. No.: | ___________________
| Phones :23182250 / 23183920 | Date : | ___________________
Fax Nos : 040 - 23021910 & 23021954
E-mail : burre@bhelhyd.co.in
TENDER DOCUMENTS TO BE FILLED BY THE SUPPLIER FOR SUPPLY OF
SAND MIXERS - 2 Nos. EACH OF 500 KGs CAPACITY
ADDRESS OF THE SUPPLIER :
TELEPHONE NOS.:
FAX NOS.:
E-MAIL ADDRESS :
Sl. No. | Description for BHEL Requirement | Offered | Deviations | Remarks
1.0 | MAIN PARAMETERS
PURPOSE
Sand Mixers - 2 Nos. are required to prepare sands for making moulds in the Ferrous Foundry
2.0 | TECHNICAL DETAILS
2.1 | Type of Mixer = Vendor to indicate
2.2 | Sands to be prepared = Green Sand , Sodium Silicate bonded sand
2.3 | Nominal Batch Capacity = 500 KGs. ( Minimum )
2.4 | Inside Chamber Diameter = 1200 mm ( Approx. )
2.5 | Inside Chamber Height = 625 mm ( Approx. )
2.6 | Power rating of Motor =20 HP ( Minimum )
2.7 | Type of Motor = Vendor to indicate
3 | FEATURES
3.1 | Mixer chamber shall be fitted with ribs on inner vertical face
3.2 | S- Type mixing blade shall be fitted with adjustable / replaceable hard faced wear plate and tip at one end of the mixing blade. The mixing blade shall be directly mounted on the output shaft of worm reduction gear
3.3 | Drive unit , located underneath the mixing chambershall consist of motor coupled to worm reduction gear through V - belt equipment
3.4 | Manually operated discharge door
3.5 | Foundation bolts & fasteners
4 | SPARE PARTS
4.1 | Spare parts required for 2 year trouble free operation shall be quoted separately
5 | OPTIONAL ITEMS
5.1 | The following items shall be quoted as optional items separately:.
5.2 | Pneumatic Cylinder with accessories for pneumatic operation of side discharge door
5.3 | Dust hood with hinged charge opening
foundation bol
5 | DOCUMENTATION:-
5.1 | Supplier shall submit leaflet / catalogue of machine for offered model along with offer.
5.2 | Customer reference list to be submitted along
with the quotation.
5.3 | Three sets of each of the following documents to be
furnished along with the supplies.
- Operation manual.
- Maintenance manual.
- Electrical drawings
5.4 | Three sets of Civil layout drawings along with complete foundation and other erection details shall be furnished after receipt of the purchase order.
6 | PRE INSPECTION:- BHEL engineers will inspect the sand mixers at suppliers works before dispatch.
7 | ERECTION & COMMISSIONING:-
7.1 | The supplier shall erect and commission the Sand Mixers at BHEL works,demonstrate their operational & maintenance features to BHELs technical personal and prove the perforamance.
8 | GUARANTEE:
8.1 | Sand Mixers - 2 Nos. shall be guaranteed for satisfactory performance of at least one year from the the date of commissioning.
9 | SPECIAL REMARKS
9.1 | Vendor shall submit Technical offer and Price offer separately in two sealed covers
9.2 | They shall be original equipment manufacturers
9.3 | They shall be in the line of manufacturing of similar machines for not less than 5 years