## Sheet1
Ref. No. HY/OR/CAP.INV/08-09/SPEC/001, Dated: 06/05/2008
| BHARAT HEAVY ELECTRICAL LIMITED |  | Enquiry No. :
| UNIT'S ADDRESS: |  | Due Date :
| UNIT'S PHONE NOS. |  | Supplier Qtn. No.:
| CONTACT PERSON'S NAME/DESIGN./PHONE NO./E-MAIL (FROM PURCHASE DEP'T.) |  | Date :
SPECIFICATION CUM COMPLIANCE CERTIFICATE FOR STRAIN GUAGE
NOTE:-
1. Vendor must submit complete information against clause no. 23.0 The offer meeting this clause would only be processed.
2. Inadequate / incomplete, ambiguous, or unsustainable information against any of the clauses of the specifications/requirements shall be treated as non-compliance.
3. The offer and all documents enclosed with offer should be in English language only.
ADDRESS OF THE SUPPLIER : |  |  | ADDRESS OF THE INDIAN AGENTS :
TELEPHONE NOS.: |  |  | TELEPHONE NOS.:
FAX NOS.: |  |  | FAX NOS.:
E-MAIL ADDRESS : |  |  | E-MAIL ADDRESS :
SCOPE: SUPPLY & COMMISSIONING OF STRAIN GUAGE WITH SPECIFICATION AS BELOW
Sl. NO | DESCRIPTION FOR BHEL REQUIREMENT | SPECIFIED BY | OFFERED | DEVIATIONS | REMARKS
1 | PURPOSE & WORK PIECE MATERIAL
1.1 | Purpose: (Operations/Jobs involved) | To assess the residual life of Mast & Substructure of a Rig.
2 | SPECIFICATION:
2.1 | EQUIPMENT CONFIGURATION | 64 CHANNEL DIGITAL STRAIN MEASUREMENT SYSTEM
2.2 | STRAIN GUAGE (Model, Capacity & Size)
2.2.1 | Model :
| a) Single element linear strain gauge (6/120 Ohm or equivalent) | 50 Nos.
| b) 2 Measuring grid T-Rosette (o°/90°) strain gauge (6/120 Ohm or equivalent) | 20 Nos.
| c) 2 Measuring grid T-Rosette shear strain gauge (6/120 Ohm or equivalent) | 20 Nos.
2.2.2 | Type | Encapsulated Grid type or Equivalent
2.2.3 | Sensing Element | Foil Gauge of suitalbe alloy, with suitable carrier & cover material
2.2.4 | Strain Range capacity | ±50,000 uE or equivalent
2.2.5 | Gauge factor | 2.0 ± 1%
2.2.6 | Grid Length | 6 mm
2.2.7 | Grid resistance | 120 ohms
2.2.8 | Temp range
| a) static | -70 to +200 ° C
| b) Dynamic | -200 to +200 ° C
2.2.9 | Size
| a) Linear | Measuring Grid : 6 x 3 mm Carrier : 14 x 6 mm or Equivalent
| b) T-Rosette | Measuring Grid : 6 x 6 mm Carrier : 18 x 12 mm or Equivalent
| c) Shear Rosette | Measuring Grid : 6 x 6 mm Carrier : 10 x 16 mm or Equivalent
2.2.10 | Fatiue Life | 107 cycles±1000um/m or equiv.
2.3 | STARIN GAUGE MEASURING SYSTEM
2.3.1 | Input modules
| a) High density 8 channel card format digital signal conditioners for 1/4 bridge strain gauges (8 Nos.) | Confirm
2.3.2 | A/D Converter
| a) Each channel should have separate 24 bit A/D converter. (No, Track & hold, Sample & Hold or multiplexing) | Confirm
2.3.3 | Sampling rate per channel
| a) 2400 Samples /s/channel in 8 channel mode (simultaneously and parallel Sampling) | Confirm
2.3.4 | Transducer to connect
| a) 1/4 bridge via 3 or 4 wire regulated Extend Krezer Circuit | Confirm
| b) The Voltage drop across both the cables must be measured, compensated & fed back to the excitation voltage | Confirm
2.3.5 | Measuring ranges (mV/V) | ± 8 to ± 80 mV/V
2.3.6 | Exitation Voltage | 0.5; 1; 2.5; 5V
| a) Exitation Voltage must br separately regulated for each channel with short circuit protection | Confirm
2.3.7 | Internal Completion resistors | Software selectable -120,350,700 ohm with 5PPM / °C stability.
2.3.8 | Resolution.
| a) 0.15 µm/m for 160,000 µm/m at 5V exitation (24Bit). Must have 24-bit resolution form 0 to full scale. | Confirm
2.3.9 | Measuring frequency range | 500 Hz
2.3.10 | Internal Shunt (No external wiring or jumper) Must be done parallel in all channels. | 1 mV/V. Software selectable.
2.3.11 | a) Temperature Influence on Zero. | ≤0.01% for 1°C change in temperature
| b) Temperature Influence on Sesitivity | ≤ 0.01 % for 1°C change in temperature.
2.3.12 | Filter Frequency (Hz) | 0.05Hz & 500 Hz
2.3.13 | Calibration (must be doneparallel in all channels) | Auto
2.3.14 | Zero Balancing (Must be done in parallel for all channels) | 100% Balancing, One touch
2.3.15 | Trigger function
| a) Pre, Post & Conditional trigger Capability required. | Confirm
| b) Shall be capable of switching sample rate on a conditional trigger. | Confirm
2.3.16 | Other functionalities
| a) Data Redundancy | All data must be simultaneous loggeed in internal Flash Disk and Connected Computer
| b) TID,TEDS support | Confirm
| c) Data Traceability (as snsartype, exitation, filter, zero, tare value etc.,) | Data should be stored with all setup parametres
| d) Must be EMC and CE certified according to EN61326 and EN61010 | Confirm
2.3.17 | Expandability of strain channels
| a) Shall be upgradeable & synchronized upto 500 channels | Confirm
| b) The system should have provision to expand number of channels with required module for the measurement of strain, Load / Force and Torque | Confirm
| c) The modular design should suit any comination for future requirement | Confirm
2.3.18 | Interface | RS-232C, USB, Ethernet;
2.3.19 | Permissible cable length between transducer and the system | 200 m
2.3.20 | Power supply (V - AC) | 230 V -25% / +10%
2.4 | Software System
| Software system shall be for configuration, measurement, visualization, analysis and documentation for the following applications. | Confirm
2.4.1 | On oline monitoring of all selected channels | Confirm
2.4.2 | Library for experimental Stress analysis. | Confirm
2.4.3 | Temperature compensation via,
| a) Temperature response polynomial | Confirm
| b) 2-point temperature reference | Confirm
| c) Determination of ALPHA material | Confirm
| d) Compensation Strain Gauge | Confirm
2.4.4 | Editable materials table for Young's Modules, Poisson's Ratio & Thermal expansion co-efficient. | Confirm
2.4.5 | Transverse sensitivity and non-linearity corrections (online & Post) | Confirm
2.4.6 | Von mises failure criteria calculatioins | Confirm
2.4.7 | Continuous logging at pre set intervals or on manual key command | Confirm
2.4.8 | Wizards to guide through measurement process | Confirm
2.4.9 | Complete channel information (Sensor type, excitation, filter, Zero, tare value etc.) | Confirm
2.4.10 | TIDs & TEDS support, Sensor database | Confirm
2.4.11 | Real time math functions (Arithmetic, Trigonometric, Integration, Differentiation, FFT spectrum). | Confirm
2.4.12 | Activex R interface | Confirm
2.4.13 | Creation of measurement reports complete with traceability data | Confirm
2.4.14 | Data export to ASCII, and Excel | Confirm
3 | Strain guage installation case consisting of
3.1 | Ersa soldering iron | 16w
3.2 | Flat Brush | 1 No.
3.3 | Folding magnifying glass (6 times) | 1 No.
3.4 | Graduated ruler | 150 mm
3.5 | Glass fibre erasing brush | 1 + 1 spare brush
3.6 | Pair of toothed scissors | 1 Set
3.7 | Pair of pointed scissors | 1 Set
3.8 | Wide pair of tweezers | 1 Set
3.9 | Flexible ruler | 300 mm
3.1 | Dental probe with bent tip | 1 No.
3.11 | Cement spatula | 1 No.
3.12 | Cutting pliers with bent tip | 1 Set
3.13 | Petri dish 60/15 | 1 No.
3.14 | Scalple holder with 6 blades | 1 Set
3.15 | 6 x 0.14 mm2 Flat strip cable, multi colored | 10 m
3.16 | solder diameter Ø 1 mm | 25 g
3.17 | Flux pen | 1 No.
3.18 | Roll of scotch tape | 1 No.
3.19 | Rubber | 1 No.
3.2 | Marking pen | 1 No.
3.21 | sheets of sand paper - Grades 180/220/360 | 1 each
3.22 | Cleaning agent | 100 cm3
3.23 | cleaning pads - 50 x 50 mm | 200 Nos.
4 | Quick acting adhesive (Suitable adhesive) | 4 Nos.
4.1 | Storage time | > 1 year
4.2 | Curing temperature | 20 °C @ 10 minutes; 35 °C @ 2 minutes
4.3 | Contact Pressure | Thumb Pressure
4.4 | Temperature limits | Lower (-)200°C Upper static (+)60°C Upper dynamic (+)80°C
4.5 | Application Surface | On Absorbent & uneven surfaces.
5 | Solder Tags | 1 Packet each
5.1 | These solder terminals are installed between the connecting cables and the strain guage | Confirm
6 | Protective Coating (suitable component solvent) | 1 No.
6.1 | Temp range | (-)40°c to (+)120°c
6.2 | Storage time | 1 year
6.3 | 1 Pack serves | 250 guages
6.4 | Expoure | Condensation, tropical Climate, air which contains acid, oils.
7 | Protective Coating (Viscous & Kneadable sticky putty) | 3 Nos.
7.1 | Temp range | (-) 50°c to (+)170°c
7.2 | Strorage time | Unlimited
7.3 | 1 Pack serves | 30 guages
7.4 | Exposure | Water under pressure 400 bar
8 | Protective Coating (Aluminium foil coated with 3mm thick kneading compound) | 1 No.
8.1 | Temp range | (-) 196°c to (+)75°c
8.2 | Storage time | Unlimited
8.3 | 1 Pack serves | 200 Gauges
8.4 | Exposure | Water ,alcohol
9 | Cleaning Agent with pads : | 2 Nos.
| a) An environtally friendly mixture to dissolve all normal contamination. | Confirm
| b) Chemically clean solvent | 1 litre
| c) Cleaning pads | 500 nos
10 | Cleaning Agent Dispensor to aviod contamination of solvent. | 2 Nos.
11 | Cable for Internal connection of strain guage to solder terminal | 1 Roll of 100 M
11.1 | Suitable Insulation material | Specify
11.2 | Cross Section of cable | 0.24 Sq. mm
11.3 | Resistance of material | 0.07 Ω/M
11.4 | Temp range | upto 80°C
12 | Cable to connect from solder terminal to Measuring System | 1000 M
12.1 | Number of cores | 4
12.2 | Insulation material | PE
12.3 | Sheath Material | PVC
12.4 | Resistance (Ω/m) | 0.07
12.5 | Insulation Resistance | 10
12.6 | Capacitance (pF/m) | 67
12.7 | Temp Range | upto 80°C
13 | SPARES:
13.1 | Itemized breakup of spares used on the equipment in sufficient quantity as per recommendation of Vendor for 2 years of trouble free operation should be offered by vendor. The list to include the following in addition to recommended spares (Unit price of each item of spare should be offered) | Confirm
| a) One set of 8ch Amplifier module & Signal Conditioner | Confirm
| b) Display unit. | Confirm
| c) Linear Strain Gauges - 4 packets | Confirm
| d) Quick acting adhesive | 10ml
13.2 | All types of spares should be available for at least ten years after supply of the equipment. If equipment or its control is likely to become obsolete in this period, the vendor should inform BHEL sufficiently in advance and provide drawings of parts / Details of spares and suppliers to enable BHEL to procure them in advance if required. | Confirm
14 | ERECTION & COMMISSIONING
14.1 | Supplier to take full responsibility for carrying out the commissioning, start up, testing of the equipment, it’s control & all types of other supplied accessories etc. Service requirement like power & air shall be provided by BHEL at only one point to be indicated by supplier in their layout drawings. Other requirements like crane and helping personnel shall also be provided by BHEL. Details of these requirements should be informed by vendor in advance. | Confirm
14.2 | Successful proving of BHEL components by the supplier shall be considered as part of commissioning. All tests, as mentioned at clause 17 (Machine / Equipment Acceptance) shall form part of the commissioning activity. | Confirm
14.3 | Tools, Tackles, instruments and other necessary equipment required to carry out all above activities should be brought by the supplier. | Confirm
15 | AMBIENT CONDITIONS & THERMAL STABILITY :
15.1 | Total equipment including Control system and all supplied items should work trouble free and efficiently under following operating conditions and should give specified accuracies. Power Supply: Voltage: 230 V - 15%, +10% Frequency: 50 Hz +3%, - 3% No. of phases = 1 Ambient Conditions: Temperature = 5 to 45 degree celsius Relative Humidity = 95% max. | Confirm
15.2 | Weather conditions are tropical, Atmosphere may be dust laden during some part of the year. Equipment shall be kept in the normal shop floor condition. Max. temperature variation is up to 25 deg Celsius in 24 hours. (Vendor to confirm that the equipment is suitable for above and details of provisions on the equipment for the same are to be furnished by Vendor) | Confirm
15.3 | Thermal Stability of the complete equipment keeping in view specified Ambient Conditions and accuracy requirements of BHEL components and trouble free operation of the machine should be ensured by vendor. (Vendor to confirm that machine is suitable for above and details of provisions on the machine for the same should be furnished by Vendor) | Confirm
16 | PROVE OUT OF BHEL COMPONENTS :
16.1 | Assessing the residual strength / Life of Mast & Sub structure components (Drg: 19651038162 & 19655036429) shall be carried out during E&C at BHEL works. | Confirm
16.2 | Drawings of proveout components are enclosed. Complete prove out of the equipment shall be done by Vendor at BHEL works to the specified design accuracy. Material for the prove out components shall be provided by BHEL. Vendor should submit the setting schemes, process sheets etc. in advance for the prove out components. Vendor shall be fully responsible for proveout components as per drawing and other requirements specified by BHEL to the full satisfaction of BHEL. Clarifications, if any required by vendor, regarding accuracy requirements of the proveout components, whether specified or not, should be discussed and cleared by vendor during initial technical discussions. | Confirm
17 | EQUIPMENT / MACHINE ACCEPTANCE: (Tests/Activities to be Performed by Vendor)
17.1 | Tests/Activities to be carried out at supplier’s works on the equipment before dispatch :
17.1.1 | VISUAL INSPECTION : The System shall be inspected for | Confirm
a) Physical damage
b) Model / Part No. Verification
c) Presence of authentic logo / hologram of the Manufacturer
17.1.2 | PERFORMANCE TESTING OF DISPLAY AND CONTROL UNIT for the following functions | Confirm
a) Zeroing, Taring, Calibration
b) Measuring Limit value level Shunt on/off
c) Print Setup
d) Start Stop of Data Acquisition System
17.1.3 | AMPLIFIER MODULE unit shall be checked using Standard Calibrator for it’s functioning as follows | Confirm
a) Zero, Full Scale(Range)
b) Stability of the Excitation Voltage
c) Internal Shunt Calibration checks
d) Limit values programming and checking of Limit Value Operation
e) Peak Value Programming and checking of Peak Value Operation
f) Auto Calibration Function check
17.1.4 | COMMUNICATION PROCESSOR / Software unit shall be checked for the functioning of RS232-C /USB/ Ethernet communication | Confirm
a) Establishing communication
b) Setting up of different channels
c) Setup of Samples rate to throughput rate and test Setup of datab
d) Setup of zero, tare, Range Data acquisition
e) visualizing the acquired data
f) X-Y plot
17.1.5 | CERTIFICATE VERIFICATION | Confirm
a) Confirmation certificate shall be verified
b) Warranty certificate shall be verified
17.1.6 | PERFORMANCE & ACCURACY OF MEASUREMENT | Confirm
a) Vendor should demonstrate performance & Accuracy of measurement with standard calibration system and for evaluation of strain gauges
b) The vendor should bond Strain gauges on Cantilever
c) The cantilever beam should be loaded with standard weights up to 1Kg in steps of 100g.
d) The strain Values of each load step should be recorded with using Data Acquisition system & Software
e) The acquired experimental valves by calibration are compared with theoretical strain values.
17.2 | Tests/Activities to be carried out at BHEL works while commissioning the machine :
17.2.1 | VISUAL INSPECTION : The System shall be inspected for | Confirm
a) Physical damage
b) Model / Part No. Verification
c) Presence of authentic logo / hologram of the Manufacturer
17.2.2 | PERFORMANCE TESTING OF DISPLAY AND CONTROL UNIT for the following functions | Confirm
a) Zeroing, Taring, Calibration
b) Measuring Limit value level Shunt on/off
c) Print Setup
d) Start Stop of Data Acquisition System
17.2.3 | AMPLIFIER MODULE unit shall be checked using Standard Calibrator for it’s functioning as follows | Confirm
a) Zero, Full Scale(Range)
b) Stability of the Excitation Voltage
c) Internal Shunt Calibration checks
d) Limit values programming and checking of Limit Value Operation
e) Peak Value Programming and checking of Peak Value Operation
f) Auto Calibration Function check
17.2.4 | COMMUNICATION PROCESSOR / Software unit shall be checked for the functioning of RS232-C /USB/ Ethernet communication | Confirm
a) Establishing communication
b) Setting up of different channels
c) Setup of Samples rate to throughput rate and test Setup of datab
d) Setup of zero, tare, Range Data acquisition
e) visualizing the acquired data
f) X-Y plot
17.2.5 | CERTIFICATE VERIFICATION | Confirm
a) Confirmation certificate shall be verified
b) Warranty certificate shall be verified
17.2.6 | PERFORMANCE & ACCURACY OF MEASUREMENT | Confirm
a) Vendor should demonstrate performance & Accuracy of measurement with standard calibration system and for evaluation of strain gauges
b) The vendor should bond Strain gauges on Cantilever
c) The cantilever beam should be loaded with standard weights up to 1Kg in steps of 100g.
d) The strain Values of each load step should be recorded with using Data Acquisition system & Software
e) The acquired experimental valves by calibration are compared with theoretical strain values.
17.2.7 | Demonstration of all features of the equipment, control system & accessories to the satisfaction of BHEL for efficient and effective use of the equipment. | Confirm
17.2.8 | Prove out of the equipment on the BHEL components as per Cl. No. 16.0. | Confirm
17.2.9 | Training of BHEL personnel in operation of complete equipment & accessories etc by the supplier's experts / engineers during their stay at BHEL works | Confirm
18 | Documentation :
18.1 | Operating manuals of the equipment | Confirm
18.2 | Software Interface & commissioning manuals of the equipment. | Confirm
18.3 | Detailed Maintenance manual of the equipment with all drawings of assemblies/sub-assemblies/parts including circuit diagrams. All Assly/ Sub Assely Drawings shall be supplied with the part list also. | Confirm
18.4 | Catalogues, O&M Manuals of all bought out items including drawings, wherever applicable. | Confirm
18.5 | Complete Master List of parts used in the machine shall be submitted by the vendor. | Confirm
18.6 | One additional set of all the above documentation on CD ROM, wherever possible. | Confirm
19 | Training
19.1 | BHEL Persons should be trained at supplier's Works for mutually agreed period in the area of Operation, Controls & Maintenance of the equipment & other supplied accessories. | Confirm
19.2 | Fare, boarding & lodging for the trainees shall be borne by BHEL. | Confirm
19.3 | Competent, English speaking experts shall be arranged by the vendor during training for satisfactory & effective training of BHEL personnel. | Confirm
19.4 | Vendor to quote for training on per man per week basis | Confirm
19.5 | Hands-on Training on the pasting of guages at least two points with points with vendors material and familiarization of software supplied and basic maintenance of the equipment offered to be provide to at-least three BHEL personnel for a period of three full working days at BHEL, Hyderabad. | Confirm
20 | PACKING:
20.1 | See worthy & rigid packing for all items of complete equipment, Accessories and other supplied items to avoid any damage/loss in transit. | Confirm
21 | GUARANTEE :
21.1 | 24 months from the date of acceptance of the equipment. | Confirm
21.2 | Service beyond guarantee period. | Specify
22 | GENERAL :
22.1 | Equipment Model No. | Specify
22.2 | Total connected load (Volts): | Specify
22.3 | Floor area required (Length, Width, Height) for complete equipment & accessories | Specify
22.4 | Total weight of the equipment | Specify
22.5 | Detailed catalogues , sketch/ photographs of the equipment and accessories/ attachments should be submitted with the offer. | Confirm
23 | REFERENCE LIST / QUALIFYING CONDITIONS :
| Only those vendors, who have supplied and commissioned at least one STRAIN GAUGE of same or higher sizes ( Capacity ) for similar applications in the past ten years (On the Date of Opening of tender) and such equipment is presently working satisfactorily for more than one year after commissioning (On the Date of Opening of tender) , should quote. However,if such equipment(s) has/had been supplied to BHEL, then such equipment should be presently working satisfactorily for more than six months after its commissioning and acceptance(On the Date of Opening of tender) in BHEL, should quote. The following information should be submitted by the vendor about the companies where similar machines have been supplied. This is required from all the vendors for qualification of their offer. | Confirm
1. Name of the customer / company where similar equipment is installed.
2. Complete postal address of the customer.
3. Month & Year of commissioning.
4. Application for which the equipment is supplied with details of accuracies achieved on the job.
5. Name and designation of the contact person of the customer.
6. Phone, FAX no. and email address of the contact person of the customer.
7. Performance certificate from the customers regarding satisfactory performance of equipment supplied to them
8. BHEL reserves the right to verify the information provided by vendor. In case the information provided by vendor is found to be false/incorrect, the offer shall be rejected.
24 | Delivery Time | 4 /6 Weeks