## Sheet1
| BHARAT HEAVY ELECTRICAL LIMITED |  |  | Enquiry No. :
| UNIT'S ADDRESS: |  |  | Due Date :
| UNIT'S PHONE NO.: |  |  | Supplier Qtn. No.:
| CONTACT PERSON'S NAME/DESGN./PHONE NO./E-MAIL (FROM PURCHASE DEPT.) |  |  | Date :
SPECIFICATION CUM COMPLIANCE CERTIFICATION FOR
CNC CYLINDRICAL GRINDING MACHINE, DIA 800 mm x LENGTH 3000 mm
NOTE:-
1. Vendor must submit complete information against clause no. 17. The offer meeting this clause would only be processed.
2. The "Offered" Column and where applicable, the "Deviations" & "Remarks" Column of this format shall be filled in by the Vendor and submitted along with the offer. Inadequate / incomplete, ambiguous, or unsustainable information against any of the clauses of the specifications/requirements shall be treated as non-compliance.
3. The offer and all documents enclosed with offer should be in English language only.
ADDRESS OF THE SUPPLIER : |  | ADDRESS OF THE INDIAN AGENTS :
TELEPHONE NOS.: |  | TELEPHONE NOS.:
FAX NOS.: |  | FAX NOS.:
E-MAIL ADDRESS : |  | E-MAIL ADDRESS :
SCOPE: SUPPLY, ERECTION &COMMISSIONING OF CNC CYLINDRICAL GRINDING MACHINE, DIA 800 mm x LENGTH 3000 mm AS SPECIFIED BELOW
SNO | DESCRIPTION FOR BHEL REQUIREMENT | SPECIFIED / TO BE CONFIRMED BY | OFFERED | DEVIATIONS | REMARKS
1.0 | PURPOSE & WORKPIECE MATERIAL
1.1 | Purpose: The machine is required for precision cylindrical grinding of various Governing components of Steam Turbine, e.g. valve seat, valve cone, mandrel etc. | Vendor to note
1.2 | Work Piece Material:Carbon Steel, Nimonic Steel, Alloy Steel, Stainless Steel, Stellited & nitrided surface etc. | Vendor to note & confirm
2 | MACHINE SPECIFICATION
2.1 | JOB ACCOMODATION:
2.1.1 | Max. swing over table | Ø 800 mm or more
2.1.2 | Max. distance between center | 3000 mm or more
2.1.3 | Max grinding diameter between center | Ø 720 mm or more
2.1.4 | Min grinding diameter between center | Vendor to inform
2.1.5 | Center Height | 410 mm or more
2.1.6 | Max. weight of work piece | 1500 kg or more
2.1.7 | Max grinding length | 2600 mm or more
2.2 | Base of Work Table/ Wheel Head (Z -axis)
2.2.1 | Total traverse (Z-axis) | 3000 mm or more
2.2.2 | Maximum speed | 4000 mm/min or more
2.2.3 | Minimum speed | 60 mm/min or less
2.2.4 | Z-axis traverse should be with precision ball-screw & nut driven by Servomotor | Vendor to inform
2.3 | WHEEL HEAD
2.3.1 | Grinding wheel diameter x Width | Vendor to inform
2.3.2 | Details of grinding wheel (make, grade etc) | Vendor to inform
2.3.3 | Minimum Wheel OD | Vendor to inform
2.3.4 | Wheel spindle speed, RPM | Vendor to inform
2.3.5 | Surface speed of grinding wheel | 33m /sec or more
2.3.6 | Spindle bearing should be hydro-dynamic type with interlock of it's failure | Vendor to confirm
2.3.7 | Power of wheel head motor | 15 KW or more
2.4 | INFEED SLIDE (X-Axis)
2.4.1 | Total travel of infeed slide of wheel head (X-axis) | 350 mm or more
2.4.2 | Wheel head infeed rate and rapid traverse | Vendor to inform
2.4.3 | Minimum programmable resolution | 0.001 mm or less
2.4.4 | Wheel head infeed system with precision ball screw and nut driven by servomotor | Vendor to inform
2.5 | HEAD STOCK
2.5.1 | Work speed range (infinitely variable) | 10 to 60 RPM (approx)
2.5.2 | Taper in spindle bore of Head Stock | Vendor to inform
2.5.3 | Power of motor, KW | 11 KW or more
2.6 | TAIL STOCK
2.6.1 | Taper in spindle bore | Vendor to inform
2.6.2 | Tail stock quill stroke | 60 mm or more
2.6.3 | Detail mechanism of quill movement | Vendor to inform
2.7 | CNC SYSTEM & FEATURES :
2.7.1 | Make : Fanuc / Siemens. | Vendor to confirm
2.7.2 | Model (Latest version, as available at the time of ordering, should be supplied). | Vendor to offer
2.7.3 | Details of Standard features. List to be submitted. | Vendor to inform
2.7.4 | Details of optional features, recommended by vendor, to be submitted. | Vendor to inform
2.7.5 | Details of standard dressing & grinding cycles to perform all required operations on the machine
2.7.6 | The system should have full alphanumeric keyboard, colour display (10.4'' or more), USB port / COM port / network ready with LAN or equivalent ports/interfaces, electronic hand wheels for all axes, port for data input/output, sufficient memory for part programmes, pre-installed system software & other required softwares etc.(Details should be submitted by Vendor) | Vendor to inform
2.7.7 | Hand held unit with sufficient length of interfacing cable, which can be taken to table for job setting and similar other purposes to to be offered with complete details | Vendor to offer
2.8 | MANUAL CONTROL :
2.8.1 | Complete manual control of machine with required switches / keys should be provided on operator's panel for manual operation without using CNC program or MDI mode. | Vendor to offer
2.9 | ACCESSORIES / ATTACHMENTS (Details along with specification/ type/ model etc. shall be furnished)
2.9.1 | Steady rest Ø100 to Ø 250 | Vendor to offer
2.9.2 | Steady rest Ø250 to Ø 400 | Vendor to offer
2.9.3 | Auto Dynamic Wheel Balancing system | Vendor to offer
2.9.4 | Wheel dreesing unit with 5 nos. diamond dresser | Vendor to offer
2.9.5 | Splash Guard | Vendor to offer
2.9.6 | Additional standard wheel flanges with balancing blocks | Vendor to offer
2.9.7 | One wheel balancing mandrel | Vendor to offer
2.9.8 | Any other standard / optional attachment which will increase the productivity / performance of the machine | Vendor to offer
2.1 | Essential Features/ Requirements:
2.10.1 | The basic machine shall have a robust and vibration free construction and high-power rating to ensure accurate machining of the jobs. | Vendor to confirm
2.10.2 | A suitable centralized lubricating or hydrostatic system for lubrication of all moving / rotating elements should be there with interlock / alarm system in case of its failure. | vendor to offer
2.10.3 | First filling of all required Oils & Grease etc. to be supplied by vendor. Indigenous (Indian) source or Indian equivalent and specifications of oils / greases are also to be provided by the vendor. | vendor to confirm
2.10.4 | Details of the civil work required to be done for the installation of the machine should be specified by the supplier. Foundation design drawings to be submitted one month after placement of PO by BHEL. Soil conditions to be informed by BHEL | Required
2.10.5 | X- Axis, Z- Axis guideways are to be provided preferably with Metallic Telescopic covers of rust resistant material with wipers. | Vendor to inform
2.10.6 | Feed drives/ motors (AC Servo motors) Seimens/ Fanuc make , digital type (Detail of motor , make , type etc to be submitted) | Vendor to offer
2.10.7 | Feed back system for X, Z axes. Heidenhain linear scales preferably with pressurised compressed air cleaning ( Details to be submitted) | Vendor to offer
2.6 | FEEDS AND DRIVE SYSTEM:
2.6.1 | Feed drives/motors [AC servo motors] Either Siemens or Fanuc make digital type (detail of model, make, type etc. to be submitted) | Vendor to offer
2.6.2 | Mechanism for locking / clamping the axes | Vendor to offer
2.6.4 | Detail of axes feed mechanism (Details should include diameter of Ball Screws of each axis) | Vendor to offer
2.11 | OPERATOR'S PENDENT:
2.11.1 | Operator's panel having switches/ push-buttons controlling different function of the machine shall be provided on the operators platform. | Vendor to offer
2.12 | MACHINE LIGHTS:
2.12.1 | Machine Lights for sufficient illumination of complete working area should be provided for clear visibility. | Vendor to offer
2.12.2 | All light fittings, consumables, adapters/receptacles should have compatibility with Indian equivalents | Required
2.13 | HYDRAULIC SYSTEM :
2.13.1 | System should be centralised. Preferably Hydraulic Tank should be located at floor level | Vendor to inform
2.13.2 | Make Rexroth / Vickers/ Yuken. (Available in India) | Vendor to inform
2.13.3 | Filtration System of EPE/ HYDAC make | Required
2.13.4 | Preferably each pump should have independent motor & use of tendem pumps should be avoided | Vendor to offer
2.13.5 | Refrigeration type oil cooling unit | Vendor to offer
2.13.6 | End connections of Hose pipes should be in metric with 24 degree ferrule (cutting ring) | Vendor to offer
2.14 | COOLANT SYSTEM :
2.14.1 | Machine should have Recirculating type Coolant System with filtration system should be located preferably at shop floor level | Vendor to offer
2.14.2 | Coolant should pass through magnetic separator and conventional filter before entering into supply coolant tank from coolant collection tank | Required
2.14.3 | Details of coolant system indicating Capacity/ flowrate/ power of coolant pump shall be provided | Vendor to inform
2.14.4 | Chilling unit of coolant | Vendor to offer
2.15 | PNEUMATIC SYSTEM:
2.15.1 | AIR COMPRESSOR: Independent Air Compressor (of reputed Indian make Elgi, Chicago Pneumatic or Ingersol Rand) with refrigerated type Dryer & Filter of suitable capacity for the total compressed air requirements of the machine & accessories and to suit required air quality should be supplied. The system should be so designed to have additional provision and required accessories before Refrigerated type Air Dryer so that BHEL compressed air supply having pressure 5 Kg/sq.cm with high moisture could be used as and when required. The compressor unit should be suitable for continuous duty operation.
2.15.2 | Make & Model of Air Compressor and Refrigerator type Dryer.
2.15.3 | Capacity (Flow, Pressure & KW)
2.15.4 | Spares Package for the compressor for 2 years trouble free working should also be offered.
2.16 | ULTRA ISOLATION TRANSFORMER
2.16.1 | Ultra Isolation Transformer (of reputed Indian make like NEEL/ SUVIK/ SERVOMAX/ AUTOMATIC ELECTRIC) suitable for complete machine, its drives, controls, PLC etc. for unbalanced load & supply conditions considering specified power supply & ambient conditions | Vendor to offer
2.17 | VOLTAGE STABILIZER
2.17.1 | A suitable servo-controlled voltage stabilizer of either NEEL /SUVIK /Servomax /Automatic Electric-make ( All these are Indian Make) and of appropriate rating shall be supplied and connected to the machine by the vendor. The Oil / Air Cooled Servo Controlled Voltage Stabilizer (of reputed Indian make) should be suitable for the complete machine, its drives, controls, PLC etc. for unbalanced load & supply conditions considering specified power supply & ambient conditions.Catalogue of the same shall be submitted along with the offer.
2.18 | AIR CONDITIONERS:
Air Conditioners with Dehumidifiers of suitable/ sufficient capacity and proper drainage pipes for condensate, are to be provided for all Electrical/ Electronic Panels/ Cabinets including operator’s Panel considering specified ambient conditions. Detailed specifications of the same are to be submitted. The Air Conditioners are not to be mounted on top of the panels.
2.19 | ELECTRICAL:
2.19.1 | 415V + 10% / -10%, 50HZ +/-3 HZ, 3 Phase AC (3 wire system with out neutral) Power Supply Voltage will be provided by BHEL at a single point near the machine, as per layout recommended by Vendor. All types of cables, connections, circuit breakers etc. required for connecting BHEL's power supply point to different parts of the machine, Voltage Stabilizer, Isolation Transformer, control cabinets, etc, shall be the responsibility of vendor. Requirement of grounding/earthing with required material details is to be informed by vendor well in advance so that same could be incorporated during construction of foundation. | Vendor to confirm
2.19.2 | Tropicalisation: All electrical / electronic equipment shall be tropicalized | Vendor to confirm
2.19.3 | All electrical & electronic control cabinets & panels should be dust and rodent proof | Vendor to confirm
2.19.4 | All electrical and electronic panels including operator's panel should be provided with fluorescent lamps for sufficient illumination and power receptacles of 220Volts, 5/15 Amp AC. All adapters/receptacles should have compatibility with Indian equivalents. | Vendor to confirm
2.19.5 | All cables moving with traversing axes should be installed in caterpillar / Drag chain. Additionally, all the cable trays required for laying of cables should be included in the offer. | Required
2.19.6 | Vendor should ensure the proper earthing for the machine and its peripherals. | Required
2.2 | SAFETY ARRANGEMENTS:
| Following safety features in addition to other standard safety features should be provided on the machine: | Vendor to offer
1. Machine should have adequate and reliable safety interlocks / devices to avoid damage to the machine, workpiece and the operator due to the malfunctioning or mistakes.
2. A detailed list of all alarms / indications provided on machine should be submitted by the supplier.
3. All the pipes, cables etc. on the machine should be well supported and protected. These should not create any hindrance to machine operator's movement for effective use of machine.
4. All the rotating parts used on machine should be statically & dynamically balanced to avoid undue vibrations.
5. Emergency Switches at suitable locations as per International Norms are to be provided.
6. Oil & water pipe lines should not run with electrical cable in the same tray / trench.
2.21 | ENVIRONMENTAL PERFORMANCE OF THE MACHINE : | Vendor to confirm
The Machine shall conform to following factors related to environment :
(a) Maximum noise level shall be 85 dB(A) at normal load condition, 1 M away from the machine with correction factor for back ground noise, if necessary. This will be measured as per international standards like DIN 45635-16. Supplier to demonstrate compliance to noise level, if so required.
(b) There shall not be any emissions from the machine except fumes of cutting fluid during machining.
( c) There should not be any effluent from the machine. In case there are any effluents from the machine, requisite effluent treatment plant or pollution control device should be built into the machine by the supplier.
(d) No hazardous chemicals shall be required to be used in the machine.
(e) If any safety / environmental protection enclosure is required it should be built in the machine by the vendor.
(f) Paint of the machine should be oil / coolant resistant and should not peel off and mix up with coolant.
3 | LEVELING & ANCHORING SYSTEM
3.1 | Complete anchoring system including foundation bolts, anchoring materials, fixators, leveling shoes etc should be supplied | vendor to offer
4 | TOOLS FOR ERECTION, OPERATION & MAINTENANCE :
4.1 | Special tools and equipment required for erection and necessary tools like Torque Wrench, Spanners, Keys, grease guns etc.for operation and maintenance of the machine should be supplied. List of such tools should be submitted with offer | vendor to offer
5 | SPARES:
5.1 | Itemised breakup of mechanical, hydraulic, electrical and electronic spares used on the machine is to be submitted by the vendor. The list to include following: (Unit Price of each item of spare should be offered) | vendor to offer
5.2 | Mechanical spares
5.2.2 | All types/varieties of pumps used on machines i.e.Hydraulic/ hydraostatic, lubrication, coolant and oil cooling pumps (1 No. each type)
5.2.3 | All types of Direction Control valves (1 No.. each type)
5.2.4 | All types of flow control, pressure regulators, pressure reducer valves, flexible coolant pipe with nozzle used on m/c. (1 No. each type)
5.2.5 | All types of pressure switches, flow switches and float switches (1 No.. each type)
5.2.6 | All types of filter inserts (2 nos. each of regenerative type & 10 nos. each of disposal type)
5.2.8 | O-Rings and Piston rings (2nos. of each type)
5.2.10 | All types of pneumatic valves if used in m/c (1 No.. of each type)
5.2.11 | All types of Hydraulic Hoses with end connector(1 No.. of each type)
5.2.12 | One complete set of belts including timing belts used in the machine
5.2.13 | One complete set of wipers used in the machine
5.3 | Following spare parts of electrical/electronics and CNC system shall be offered: (As applicable for the offered CNC System)
5.3.1 | PCU with system software and hard disk or Fanuc equivalent MMC-1V - 1 No.
5.3.2 | Operator panel with colour flat screen or Fanuc equivalent MDI/ CRT colour LCD- 1 No.
5.3.3 | Portable40 GB hard disk with USB interface or PC MCIA card - 1 No.
5.3.4 | NCU ( as used in the machine) module with NCU box having fan and battery or Fanuc main CPU (if used) - 1 No.
5.3.5 | PLC input and output cards- 1 No. each type (Digital, fast I/O & analogue)
5.3.6 | Machine Control Panel or Fanuc equivalent MDI/ CRT - 1 No.
5.3.7 | I/R Module and Power Modules for Spindle, X-axis, Z-axis or Servo amplifier of Fanuc system for Spindle, X-axis, Z-axis and Power supply module - 1 No. each
5.3.8 | Complete position feed back system including linear scales & Heidenhain Transducer (Scanning Head) for X-axis, Z-axis - 1 No. each
5.3.9 | SIEMENS UPS SITOP DC-USV-Module 15 with AKKU or Fanuc equivalent -1 No.
5.3.10 | Profibus control components (if used) -1 No. each type
5.3.11 | Control Card of Siemens drive / Fanuc Servo amplifier control card- 1 No. each type
5.3.12 | Filter and Choke Module / AC Reactor and AC line filter (if used) -1 No.
5.3.13 | Simatic net card used for external PLC or Fanuc equivalent Data Server (if applicable) -1 No.
5.3.14 | External PLC CPU (if used) in the machine-1 No.
5.3.15 | Following spare parts shall be offered as essential spares for the machine
5.3.16 | Proportional Control Valve Controller 2 Nos. each type(if applicable)
5.3.17 | All proximity switches used in the machine- 1 No.each type
5.3.18 | Set of Push Buttons- 1 No. each type
5.3.19 | Set of Indicating Lamp- 10 Nos each type
5.3.20 | Set of Contactors- 2 Nos. EACH TYPE
5.3.21 | Set of Overloads/ Automats- 1 No. each type
5.3.22 | Machine Status Indicating Lamp (Complete unit) - 1 No
5.3.23 | Axis Servo motors - 1 No. each type .
5.3.24 | Spares Package for Tool Monitoring System
5.3.25 | Spindle motor with encoder - 1 No.
5.3.26 | Spares of wheel balancing system including sensors & electronics
5.3.27 | Spares Package for all Accessories
5.4 | In addition to spares given in 5.2 & 5.3 other recommended spares in sufficient quantity as per recommendation of Vendor for 2 years of trouble free operation of the complete machine including CNC system and its accessories should be offered by vendor.
5.5 | All types of spares for total machine and accessories should be available for atleast ten years after supply of the machine. If machine or control is likely to become obsolete in this period, the vendor should inform BHEL sufficiently in advance and provide drawings of parts / details of spares & suppliers to enable BHEL to procure these in advance, if required.
5.6 | Vendor to confirm that complete list of spares for machine and accessories, along with specification / type / model, and name & address of the spare supplier shall be furnished along with documentation to be supplied with the machine.
6 | DOCUMENTATION : | vendor to offer
6.1 | 3 hard copies of all programming (Basic and Advance), Cycles (grinding, dressing) etc. and all operational manuals shall be supplied in English language.
6.2 | Following manuals/diagrams/ list/ specifications shall be supplied in English language along with the machine documentation:
6.3 | Basic Machine operation and maintenance/ service manual - 5 copies
6.4 | Electrical schematic & wiring diagram of the machine- 5 copies
6.5 | PLC print-out in Operand form with comments in English- 5 copies
6.6 | GHOST back up of hard disk on CD
6.7 | Sectional drawings of asseblies/ sub-assemblies of the machine with bill of material (marked on draing) with their part number, specification & make - 5 copies.
6.8 | Hydraulic/ hydrostatic, Pneumatic, Lubrication and Coolant circuit diagram along with part list, complete specification and make of each element used – 5 copies
6.9 | List of all bearings, L.M. guides, ball bushings etc. with full specification and make.- 5 sets
6.1 | Alarm list and fault diagnostic manual- 5 sets
6.11 | Spare part list along with specification, part number and address of manufacturers- 5 sets
6.12 | Service and user manuals of all bought out items- 5 sets
6.13 | CDs of latest Fanuc/ Siemens Control documentation
6.14 | Siemens/ Fanuc system documents comprising Operating manuals, Signals, Interfacing and diagnostic guide- 1 set
6.15 | Specification & detailed catalougue of Grinding wheel, diamond tools & coolant
6.16 | All O&M manuals including electrical schematic ,wiring diagram,cable layout,junction box deatails and connector diagrams soft copy on CD-3nos
6.17 | Vendor to submit one set of all documents in best available condition one month prior to training cum pre acceptance of BHEL Engineers.
7 | TRAINING
7.1 | Vendor shall impart training to 3 persons from BHEL on their works for a mutually agreed period for the following areas:- (a) Operation of the machine & other supplied equipments (b) Mechanical & Hydraulic maintenance of the machine & other supplied equipments (c) Electrical, Electronic maintenance for machine & other supplied equipments. | vendor to offer
7.2 | Vendor to quote for training on man / week basis | vendor to offer
7.3 | Expenses for traveling, boarding & lodging shall be borne by BHEL | vendor to note
8 | FOUNDATION :
8.1 | Vendor shall submit the foundation design & layout drawing for getting BHEL’s approval within one month from the date of Letter of Intent (LOI) / P.O. whichever is earlier. The layout should consist of all reqirements pertaining to complete machine including space requirement for all other accessories. BHEL shall construct complete foundation for the machine as per the given foundation design drawing. | Vendor to confirm
8.2 | Soil condition data at BHEL, Hardwar is as detailed below: Based on the Block Resonance Test, the Dynamic Soil Parameters may be taken as below: (i) Cu = 4.937 kg/cubic cm ( for block size of 1.5m x 1m x 1m ) Cu = 1.667 kg/cubic cm ( for foundation size of 10 Sq. M or more) (ii) CΦ = 9.70 kg/cubic cm , (iii) CΨ = 4.20 kg/cubic cm Bearing Capacity: Depth : 5M From Shear consideration : 39 Tons/SquareM From Settlement consideration : 9-10 Tons/SquareM Recommended Bearing Capacity : 9 Tons/SquareM | Vendor to note
9 | ERECTION & COMMISSIONING
9.1 | Supplier to take full responsibility for carrying out the erection, start up, testing of machine & all types of other supplied equipment , machining of test pieces etc. Service requirement like power, air & water shall be provided by BHEL at only one point to be indicated by supplier in their foundation/layout drawings. Other requirements like E.O.T. crane and helping personnel shall also be provided by BHEL. Details of these requirements should be informed by vendor in advance. | Vendor to confirm
10 | ACCURACY TESTS: |  | Title Added
10.1 | Submit test chart for all accuracies as per DIN / ISO standard or equivalent applicable standard. | Vendor to offer
10.2 | All the above accuracies should be demonstrated to BHEL engineers during pre-acceptance at supplier's works and during erection & commissioning at BHEL works. | Vendor to offer
11 | PROVEOUT OF BHEL COMPONENTS :
11.1 | Grinding of outer diameter of Drg. nos. 21132127001 (Valve seat) & 21132305001 (Mandrel) will be likely proveout component for the machine. Job setting plan, Machining process plan & Requirement of Tools etc. for machining of proveout components shall be discussed and mutually agreed with vendor (Final proveout component drawing no. may change, however, the machining features of the changed components shall be in line with the original component drawing). Complete grinding of prove out components shall be done by Vendor at BHEL works to the specified design accuracy and surface finish, using tools/ fixtures and CNC programs to be provided by the vendor to prove the machine after complete erection, tests & test piece machining etc.
11.2 | Vendor shall be responsible, financially for any deviation/ rejection in proveout component to the extent of cost of Casting/Forging, due to wrong machining or malfunctioning of the machine during proveout machining.The cost of such deviation / rejection, if any, shall be refunded by the vendor to BHEL
12 | AMBIENT CONDITIONS & THERMAL STABILITY
12.1 | Total machine and all supplied items should work trouble free and efficiently under following operating conditions and should give specified accuracies. Power Supply: Voltage: 415 V - 10%, +10% Frequency: 50 Hz +3%, - 3% No. of phases = 3 Ambient Conditions: Temperature = 5 to 45 degree celsius Relative Humidity = 95% max. (Vendor to confirm that machine is suitable for above and details of provisions on the machine for the same are to be furnished by Vendor) | Vendor to confirm
12.2 | Weather conditions are tropical, Atmosphere may be dust laden during some part of the year. Machine shall be kept in the normal shop floor condition. Max. temperature variation is up to 25 deg Celsius in 24 hours. (Vendor to confirm that machine is suitable for above and details of provisions on the machine for the same are to be furnished by Vendor) | Vendor to confirm
12.3 | Thermal Stability of the complete machine keeping in view specified Ambient Conditions and accuracy requirements of BHEL components and trouble free operation of the machine should be ensured by vendor. (Confirm that machine is suitable for above and details of provisions on the machine for the same should be furnished) | Vendor to confirm
13 | MACHINE ACCEPTANCE: (Tests/Activities should be Performed by Vendor) | Vendor to confirm
13.1 | Tests/Activities should be carried out at supplier’s works on the machine before dispatch in presence of BHEL representative:
13.1.1 | Geometrical accuracies as per test chart.
13.1.2 | Test piece machining as per ISO/ International standard
13.1.3 | Demonstration of all features of the machine, control system & accessories
13.2 | Tests/Activities should be carried out at BHEL works while commissioning the machine :
13.2.1 | Geometrical accuracies as per test chart.
13.2.2 | Demonstration of all features of the machine, control system & accessories to the satisfaction of BHEL.
13.2.3 | Two weeks of independent operation of machine by BHEL after job proveout
13.2.4 | Training of BHEL machine operators in operation of complete machine & accessories etc by the supplier's experts / engineers during their stay at BHEL works
14 | PACKING:
14.1 | Sea worthy & rigid packing for all items of complete machine, all Accessories and other supplied items to avoid any damage/loss in transit. | Vendor to offer
15 | GUARANTEE :
15.1 | 24 months from the date of acceptance of the machine. (for all supplied equipment) | Vendor to offer
16 | GENERAL :
16.1 | Machine Model | Vendor to indicate
16.2 | Total connected load (KVA): | Vendor to indicate
16.3 | Floor area required (L X W XH) for complete machine & accessories | Vendor to indicate
16.4 | Painting of Machine / Electrical Panels : RAL 6011 Apple Green (Polyurethane Paint) | Vendor to confirm
16.5 | Total weight of the machine | Vendor to indicate
16.6 | Weight of the heaviest assembly / sub-assembly of the Machine | Vendor to indicate
16.7 | Dimensions of largest part/ sub-assembly/ assembly of the machine | Vendor to indicate
16.8 | Detailed catalogues , sketch/ photographs of the m/c and accessories/ attachments should be submitted with the offer. | Vendor to inform
16.9 | Hydraulic, Pneumatic & oil pipings should be preferably metallic except places where flexible pipings are essential.All the pipes required for the same shall be included in the standard scope of the machine. | Vendor to offer
17 | QUALIFYING CONDITIONS :
17.1 | Only those vendors (OEMs) should quote, who have supplied and commissioned at least one CNC Cylindrical Grinding machine of Dia 800 mm or higher sizes & atleast half of the Admit Between Centers specified i.e. 3000mm in the past ten years (on the date of opening of Tender) and referred machine is presently working satisfactorily for more than one year (on the date of opening of Tender) after commissioning. The following information should be submitted by the vendor about the companies where referred machine (s) have been supplied. This is required from all the vendors for qualification of their offer. | Vendor to confirm
1. Name of the customer / company where similar machine is installed.
2. Complete postal address of the customer.
3. Month & Year of commissioning.
4. Application for which the machine is supplied
5. Name and designation of the contact person of the customer.
6. Phone, FAX no. & email of the contact person of the customer.
7.BHEL reserves the right to verify the information provided by vendor.In case the information provided by vendor is found to be false/incorrect, the offer shall be rejected.